## Info
Contact Info
Name | Role | Email
Nick Newcomb | Well installation and sediment logs | nick.newcomb@gmail.com
Amanda D'Elia | Groundwater quality data | ahdelia@ucdavis.edu
File Contents:
Monitoring Well Depths and Map
Depths of all monitoring wells including total depth, screen depths and depth at which grout begins. Map of well locations at site included. Data collected by N. Newcomb
Well Log Data
Data from well installation including well spatial information, sedinment sample information and in field texture analysis data. Data compiled by N. Newcomb.
Water Quality Data
Data collected from 2/2014 through 11/2015 from all monitoring wells and the Cosumnes River at the low water crossing. Some data collection (DO, T, EC, and pH) began
in Winter 2015. Only subsection of samples (quarterly) were analyzed for major cations and anions. Only samples with greater than 0.02 umol NO3 were sent for 15N
and 18O isotopic signatures. Data collected and compiled by A. D'Elia

## Monitoring Well Depths and Map
MONITORING WELLS
Well Number | Total Depth | Screen Bot | Screen Top | Sand Top | Grout Type | Grout Date | SWL
MW-02 | 45 | 43 | 33 | 31 | Chips | 2012-09-11 | 32.6
MW-03 | 39 | 38 | 28 | 26 | Chips | 2012-09-10 | 26
MW-05 | 65 | 64 | 54 | 52 | Chips | 2012-09-13 | 32.3
MW-07 | 35 | 32.5 | 30 | 28 | Chips | 2012-09-13 | 35.1
MW-09 | 55 | 53 | 48 | 46 | Chips | 2012-09-10 | 32.3
MW-11 | 62 (chips to 38') | 38 | 30 | 30 | Chips | 2013-09-26 | 30.5
MW-13 | 31 | 29 | 14 | 13.3 | Chips | 2013-09-27 | 27.5
MW-14 | 65 (chips to 40') | 39.5 | 37 | 36 | Chips | 2013-09-30 | 29.7
MW-17 | 40 | 39.5 | 29.5 | 30 | Chips | 2013-09-27 | 26.3
MW-19 | 60 | 59.5 | 54.5 | 52 | Chips | 2012-09-11 | 27.2
MW-20 | 67.75 | 67.75 | 55 | 54 | Chips | 2013-09-30 | 24.7
MW-22 | 45 | 43 | 38 | 36 | Chips | 2012-09-06 | 22.7
MW-23 | 25 | 25 | 20 | 17 | Chips | 2012-09-12 | 27.7

## Well Log Data
HYCH_ID |  | Hydrochory Plot Identification Number |  |  |  | REF |  | Measurement Reference |  |  |  | TYPE_1 |  | Dominant Sediment Type
CRGIII_ID |  | CRG Soil Sample Identification Number |  |  |  | TYPE |  | Soil Sampling Method |  |  |  | PROP_2 |  | Proportion of Secondary Sediment Type
WELL_ID |  | Monitoring Well Identification Number |  |  |  | SAMPLER |  | Person Conducting Sample |  |  |  | TYPE_2 |  | Secondary Sediment Type
EASTING |  | NAD83 UTM Zone 10 Easting |  |  |  | INST |  | Institution Conducting Sample |  |  |  | PROP_3 |  | Proportion of Tertiary Sediment Type
NORTHING |  | NAD83 UTM Zone 10 Northing |  |  |  | DATE |  | Date of Sample |  |  |  | TYPE_3 |  | Tertiary Sediment Type
ELEV |  | NAVD88 Elevation |  |  |  | BEG |  | Beginning Depth of Sample Interval |  |  |  | CHEM |  | RDX = Redox Features, ORG = Organics Present, CMT = Cemented, MOT = Mottled
XY_ERR |  | Measured or Estimated Horizontal Precision |  |  |  | END |  | Ending Depth of Sample Interval |  |  |  | USCS |  | United Soil Classification System Classification
Z_ERR |  | Measured or Estimated Vertical Precision |  |  |  | DENSITY |  | Density of Sample |  |  |  | SOILTYPE |  | Soil Chart Soil Type
METHOD |  | Method of measurement |  |  |  | COLOR |  | Color of Sample
RTK_ID |  | RTK Identification |  |  |  | MOIST |  | Moisture Content of Sample
SAMPLE ID |  |  | SPATIAL INFORMATION | [7 empty] | SAMPLE INFORMATION |  |  |  | INTERVAL |  | SAMPLE DESCRIPTION
HYCH_ID | CRGII_ID | WELL_ID | EASTING | NORTHNG | ELEV | XY_ERR | Z_ERR | METHOD | RTK_ID | REF | TYPE | SAMPLER | INST | DATE | BEG (m) | END (m) | DENSITY | COLOR | MOIST | TYPE_1 | PROP_2 | TYPE_2 | PROP_3 | TYPE_3 | CHEM | NOTES | USCS | SOILTYPE
HY44 | 117 | MW11 | 642641.36 | 4240901.674 | 6.884 | 0.009 | 0.012 | RTK | 117_WELL_GROUND |  | GEOPROBE | NN, EM | UCD | 2013-08-22 | 0 | 0.12632 | LOOSE | LIGHT BROWN | DRY | SILT | SOME | CLAY |  |  |  |  | ML
HY44 | 117 | MW11 | 642641.36 | 4240901.674 | 6.884 | 0.009 | 0.012 | RTK | 117_WELL_GROUND |  | GEOPROBE | NN, EM | UCD | 2013-08-22 | 0.12632 | 0.24211 | HARD | LIGHT BROWN | DRY | CLAY | SOME | SILT |  |  |  |  | CL
HY44 | 117 | MW11 | 642641.36 | 4240901.674 | 6.884 | 0.009 | 0.012 | RTK | 117_WELL_GROUND |  | GEOPROBE | NN, EM | UCD | 2013-08-22 | 0.24211 | 0.71579 | MEDIUM STIFF | LIGHT BROWN | DRY | SILT | SOME | CLAY |  |  |  |  | ML
HY44 | 117 | MW11 | 642641.36 | 4240901.674 | 6.884 | 0.009 | 0.012 | RTK | 117_WELL_GROUND |  | GEOPROBE | NN, EM | UCD | 2013-08-22 | 0.71579 | 1.7158 | STIFF | BROWN | DRY | SILT | LITTLE | VERY FINE SAND |  |  |  |  | ML
HY44 | 117 | MW11 | 642641.36 | 4240901.674 | 6.884 | 0.009 | 0.012 | RTK | 117_WELL_GROUND |  | GEOPROBE | NN, EM | UCD | 2013-08-22 | 1.7158 | 1.7958 | STIFF | BROWN | DRY | SILT | [6 empty] | ML
HY44 | 117 | MW11 | 642641.36 | 4240901.674 | 6.884 | 0.009 | 0.012 | RTK | 117_WELL_GROUND |  | GEOPROBE | NN, EM | UCD | 2013-08-22 | 1.7958 | 2.7158 | STIFF | BROWN | DRY | CLAY | SOME | SILT |  |  |  |  | CL
HY44 | 117 | MW11 | 642641.36 | 4240901.674 | 6.884 | 0.009 | 0.012 | RTK | 117_WELL_GROUND |  | GEOPROBE | NN, EM | UCD | 2013-08-22 | 2.7158 | 3.0491 | MEDIUM STIFF | GREY BROWN | DRY | CLAY | SOME | SILT |  |  |  |  | CL
HY44 | 117 | MW11 | 642641.36 | 4240901.674 | 6.884 | 0.009 | 0.012 | RTK | 117_WELL_GROUND |  | GEOPROBE | NN, EM | UCD | 2013-08-22 | 3.0491 | 3.4658 | MEDIUM STIFF | GREY BROWN | MOIST | CLAY | LITTLE | SILT |  |  |  |  | CL
HY44 | 117 | MW11 | 642641.36 | 4240901.674 | 6.884 | 0.009 | 0.012 | RTK | 117_WELL_GROUND |  | GEOPROBE | NN, EM | UCD | 2013-08-22 | 3.4658 | 3.6864 | STIFF | GREY | MOIST | CLAY | SOME | SILT |  |  |  |  | CL
HY44 | 117 | MW11 | 642641.36 | 4240901.674 | 6.884 | 0.009 | 0.012 | RTK | 117_WELL_GROUND |  | GEOPROBE | NN, EM | UCD | 2013-08-22 | 3.6864 | 4.2158 | MEDIUM STIFF | BROWN | MOIST | VERY FINE SAND | AND | SILT |  |  |  |  | SM
HY44 | 117 | MW11 | 642641.36 | 4240901.674 | 6.884 | 0.009 | 0.012 | RTK | 117_WELL_GROUND |  | GEOPROBE | NN, EM | UCD | 2013-08-22 | 4.2158 | 4.2341 | LOOSE | BROWN | MOIST | VERY FINE SAND | AND | SILT |  |  |  |  | SM
HY44 | 117 | MW11 | 642641.36 | 4240901.674 | 6.884 | 0.009 | 0.012 | RTK | 117_WELL_GROUND |  | GEOPROBE | NN, EM | UCD | 2013-08-22 | 4.2341 | 4.4902 | LOOSE | BROWN | MOIST | VERY FINE SAND | SOME | SILT |  |  |  |  | SM
HY44 | 117 | MW11 | 642641.36 | 4240901.674 | 6.884 | 0.009 | 0.012 | RTK | 117_WELL_GROUND |  | GEOPROBE | NN, EM | UCD | 2013-08-22 | 4.4902 | 4.6914 | LOOSE | BROWN | MOIST | SILT | SOME | VERY FINE SAND |  |  |  |  | ML
HY44 | 117 | MW11 | 642641.36 | 4240901.674 | 6.884 | 0.009 | 0.012 | RTK | 117_WELL_GROUND |  | GEOPROBE | NN, EM | UCD | 2013-08-22 | 4.6914 | 4.9658 | LOOSE | BROWN | MOIST | VERY FINE SAND | SOME | SILT |  |  |  |  | SM
HY44 | 117 | MW11 | 642641.36 | 4240901.674 | 6.884 | 0.009 | 0.012 | RTK | 117_WELL_GROUND |  | GEOPROBE | NN, EM | UCD | 2013-08-22 | 4.9658 | 5.1283 | LOOSE | BROWN | MOIST | VERY FINE SAND | SOME | SILT |  |  |  |  | SM
HY44 | 117 | MW11 | 642641.36 | 4240901.674 | 6.884 | 0.009 | 0.012 | RTK | 117_WELL_GROUND |  | GEOPROBE | NN, EM | UCD | 2013-08-22 | 5.1283 | 5.5658 | LOOSE | BROWN | MOIST | SILT | AND | FINE SAND |  |  |  |  | ML
HY44 | 117 | MW11 | 642641.36 | 4240901.674 | 6.884 | 0.009 | 0.012 | RTK | 117_WELL_GROUND |  | GEOPROBE | NN, EM | UCD | 2013-08-22 | 5.5658 | 5.8158 | LOOSE | BROWN | MOIST | VERY FINE SAND | SOME | SILT |  |  |  |  | SM
HY44 | 117 | MW11 | 642641.36 | 4240901.674 | 6.884 | 0.009 | 0.012 | RTK | 117_WELL_GROUND |  | GEOPROBE | NN, EM | UCD | 2013-08-22 | 5.8158 | 5.9658 | LOOSE | BROWN | MOIST | SILT | AND | VERY FINE SAND |  |  |  |  | ML
HY44 | 117 | MW11 | 642641.36 | 4240901.674 | 6.884 | 0.009 | 0.012 | RTK | 117_WELL_GROUND |  | GEOPROBE | NN, EM | UCD | 2013-08-22 | 5.9658 | 6.0123 | LOOSE | BROWN | MOIST | SILT | AND | VERY FINE SAND |  |  |  |  | ML
HY44 | 117 | MW11 | 642641.36 | 4240901.674 | 6.884 | 0.009 | 0.012 | RTK | 117_WELL_GROUND |  | GEOPROBE | NN, EM | UCD | 2013-08-22 | 6.0123 | 6.4309 | LOOSE | BROWN | MOIST | VERY FINE SAND | [6 empty] | SW
HY44 | 117 | MW11 | 642641.36 | 4240901.674 | 6.884 | 0.009 | 0.012 | RTK | 117_WELL_GROUND |  | GEOPROBE | NN, EM | UCD | 2013-08-22 | 6.4309 | 6.7216 | LOOSE | BROWN | MOIST | VERY FINE SAND | AND | SILT |  |  |  |  | SM
HY44 | 117 | MW11 | 642641.36 | 4240901.674 | 6.884 | 0.009 | 0.012 | RTK | 117_WELL_GROUND |  | GEOPROBE | NN, EM | UCD | 2013-08-22 | 6.7216 | 6.9658 | LOOSE | BROWN | MOIST | MEDIUM TO COARSE SAND | [6 empty] | SW
HY44 | 117 | MW11 | 642641.36 | 4240901.674 | 6.884 | 0.009 | 0.012 | RTK | 117_WELL_GROUND |  | GEOPROBE | NN, EM | UCD | 2013-08-22 | 6.9658 | 7.2058 | LOOSE | BROWN | MOIST | MEDIUM SAND | [6 empty] | SW
HY44 | 117 | MW11 | 642641.36 | 4240901.674 | 6.884 | 0.009 | 0.012 | RTK | 117_WELL_GROUND |  | GEOPROBE | NN, EM | UCD | 2013-08-22 | 7.2058 | 7.9658 | STIFF | BROWN | MOIST | CLAY | [6 empty] | CH
HY44 | 117 | MW11 | 642641.36 | 4240901.674 | 6.884 | 0.009 | 0.012 | RTK | 117_WELL_GROUND |  | GEOPROBE | NN, EM | UCD | 2013-08-22 | 7.9658 | 8.7158 | VERY STIFF | GREY BROWN | MOIST | CLAY | [6 empty] | CH
HY44 | 117 | MW11 | 642641.36 | 4240901.674 | 6.884 | 0.009 | 0.012 | RTK | 117_WELL_GROUND |  | GEOPROBE | NN, EM | UCD | 2013-08-22 | 8.7158 | 9.2558 | STIFF | GREY | MOIST | CLAY | SOME | SILT |  |  |  |  | CL
HY44 | 117 | MW11 | 642641.36 | 4240901.674 | 6.884 | 0.009 | 0.012 | RTK | 117_WELL_GROUND |  | GEOPROBE | NN, EM | UCD | 2013-08-22 | 9.2558 | 9.4658 | MEDIUM STIFF | BROWN | MOIST | MEDIUM SAND | SOME | SILT |  |  |  |  | SM
HY44 | 117 | MW11 | 642641.36 | 4240901.674 | 6.884 | 0.009 | 0.012 | RTK | 117_WELL_GROUND |  | GEOPROBE | NN, EM | UCD | 2013-08-22 | 9.4658 | 9.7358 | MEDIUM STIFF | BROWN | MOIST | MEDIUM SAND | SOME | SILT |  |  |  |  | SM
HY44 | 117 | MW11 | 642641.36 | 4240901.674 | 6.884 | 0.009 | 0.012 | RTK | 117_WELL_GROUND |  | GEOPROBE | NN, EM | UCD | 2013-08-22 | 9.7358 | 9.9058 | MEDIUM STIFF | GREY | MOIST | SILT | AND | VERY FINE SAND |  |  |  |  | ML
HY44 | 117 | MW11 | 642641.36 | 4240901.674 | 6.884 | 0.009 | 0.012 | RTK | 117_WELL_GROUND |  | GEOPROBE | NN, EM | UCD | 2013-08-22 | 9.9058 | 10.2158 | MEDIUM STIFF | BROWN | MOIST | SILT | AND | FINE SAND | SOME | GRAVEL |  |  | SM
HY44 | 117 | MW11 | 642641.36 | 4240901.674 | 6.884 | 0.009 | 0.012 | RTK | 117_WELL_GROUND |  | GEOPROBE | NN, EM | UCD | 2013-08-22 | 10.2158 | 10.9658 | SOFT | BROWN | MOIST | CLAY | [6 empty] | CH
HY44 | 117 | MW11 | 642641.36 | 4240901.674 | 6.884 | 0.009 | 0.012 | RTK | 117_WELL_GROUND |  | GEOPROBE | NN, EM | UCD | 2013-08-22 | 10.9658 | 11.5358 | SOFT | BROWN | MOIST | CLAY | [6 empty] | CH
HY44 | 117 | MW11 | 642641.36 | 4240901.674 | 6.884 | 0.009 | 0.012 | RTK | 117_WELL_GROUND |  | GEOPROBE | NN, EM | UCD | 2013-08-22 | 11.5358 | 11.6258 | SOFT | BROWN | MOIST | CLAY | SOME | SILT |  |  |  |  | CL
HY44 | 117 | MW11 | 642641.36 | 4240901.674 | 6.884 | 0.009 | 0.012 | RTK | 117_WELL_GROUND |  | GEOPROBE | NN, EM | UCD | 2013-08-22 | 11.6258 | 11.7158 | SOFT | BROWN | MOIST | FINE SAND | AND | SILT |  |  |  |  | SM
HY44 | 117 | MW11 | 642641.36 | 4240901.674 | 6.884 | 0.009 | 0.012 | RTK | 117_WELL_GROUND |  | GEOPROBE | NN, EM | UCD | 2013-08-22 | 11.7158 | 11.8025 | SOFT | BROWN | MOIST | SILT | AND | CLAY | SOME | FINE SAND |  |  | ML
HY44 | 117 | MW11 | 642641.36 | 4240901.674 | 6.884 | 0.009 | 0.012 | RTK | 117_WELL_GROUND |  | GEOPROBE | NN, EM | UCD | 2013-08-22 | 11.8025 | 12.2158 | SOFT | BROWN | MOIST | CLAY | LITTLE | SILT |  |  |  |  | CL
HY44 | 117 | MW11 | 642641.36 | 4240901.674 | 6.884 | 0.009 | 0.012 | RTK | 117_WELL_GROUND |  | GEOPROBE | NN, EM | UCD | 2013-08-22 | 12.2158 | 12.7158 | MEDIUM STIFF | BROWN | MOIST | CLAY | [6 empty] | CH
HY44 | 117 | MW11 | 642641.36 | 4240901.674 | 6.884 | 0.009 | 0.012 | RTK | 117_WELL_GROUND |  | GEOPROBE | NN, EM | UCD | 2013-08-22 | 12.7158 | 13.2158 | STIFF | BROWN | MOIST | CLAY | [6 empty] | CH
HY44 | 117 | MW11 | 642641.36 | 4240901.674 | 6.884 | 0.009 | 0.012 | RTK | 117_WELL_GROUND |  | GEOPROBE | NN, EM | UCD | 2013-08-22 | 13.2158 | 13.9658 | STIFF | BROWN | MOIST | CLAY | [6 empty] | CH
| 113 | MW13A | 641328.213 | 4240474.367 | 5.986 | 0.01 | 0.012 | RTK | AUGER_113_GEOPROBE |  | GEOPROBE | NN, EM | UCD | 2013-06-20 | 0 | 0.15663 | LOOSE | LIGHT BROWN | DRY | FINE SAND | TRACE | SILT |  |  |  |  | SM
| 113 | MW13A | 641328.213 | 4240474.367 | 5.986 | 0.01 | 0.012 | RTK | AUGER_113_GEOPROBE |  | GEOPROBE | NN, EM | UCD | 2013-06-20 | 0.15663 | 0.3494 | MEDIUM DENSE | LIGHT BROWN | DRY | FINE-MEDIUM SAND | AND | SILT |  |  |  |  | SM
| 113 | MW13A | 641328.213 | 4240474.367 | 5.986 | 0.01 | 0.012 | RTK | AUGER_113_GEOPROBE |  | GEOPROBE | NN, EM | UCD | 2013-06-20 | 0.3494 | 0.44578 | MEDIUM DENSE | LIGHT BROWN | DRY | FINE-MEDIUM SAND | AND | SILT |  |  |  |  | SM
| 113 | MW13A | 641328.213 | 4240474.367 | 5.986 | 0.01 | 0.012 | RTK | AUGER_113_GEOPROBE |  | GEOPROBE | NN, EM | UCD | 2013-06-20 | 0.44578 | 1 | STIFF | BROWN | MOIST | CLAY | SOME | FINE SAND |  |  |  |  | CL
| 113 | MW13A | 641328.213 | 4240474.367 | 5.986 | 0.01 | 0.012 | RTK | AUGER_113_GEOPROBE |  | GEOPROBE | NN, EM | UCD | 2013-06-20 | 1 | 1.0875 | STIFF | BROWN | MOIST | CLAY | SOME | SILT |  |  | RDX |  | CL
| 113 | MW13A | 641328.213 | 4240474.367 | 5.986 | 0.01 | 0.012 | RTK | AUGER_113_GEOPROBE |  | GEOPROBE | NN, EM | UCD | 2013-06-20 | 1.0875 | 1.2625 | MEDIUM STIFF | BROWN | MOIST | CLAY | SOME | SILT |  |  |  |  | CL
| 113 | MW13A | 641328.213 | 4240474.367 | 5.986 | 0.01 | 0.012 | RTK | AUGER_113_GEOPROBE |  | GEOPROBE | NN, EM | UCD | 2013-06-20 | 1.2625 | 1.4375 | STIFF | BROWN | MOIST | CLAY | SOME | SILT |  |  |  |  | CL
| 113 | MW13A | 641328.213 | 4240474.367 | 5.986 | 0.01 | 0.012 | RTK | AUGER_113_GEOPROBE |  | GEOPROBE | NN, EM | UCD | 2013-06-20 | 1.4375 | 2 | VERY STIFF | BLACK | MOIST | CLAY | LITTLE | FINE-MEDIUM SAND | LITTLE | SILT |  |  | CH
| 113 | MW13A | 641328.213 | 4240474.367 | 5.986 | 0.01 | 0.012 | RTK | AUGER_113_GEOPROBE |  | GEOPROBE | NN, EM | UCD | 2013-06-20 | 2 | 3 | VERY STIFF | BLACK | MOIST | CLAY | LITTLE | FINE SAND | LITTLE | SILT |  |  | CH
| 113 | MW13A | 641328.213 | 4240474.367 | 5.986 | 0.01 | 0.012 | RTK | AUGER_113_GEOPROBE |  | GEOPROBE | NN, EM | UCD | 2013-06-20 | 3 | 3.2911 | VERY STIFF | DARK BROWN | MOIST | CLAY | LITTLE | FINE SAND | LITTLE | SILT |  |  | CH
| 113 | MW13A | 641328.213 | 4240474.367 | 5.986 | 0.01 | 0.012 | RTK | AUGER_113_GEOPROBE |  | GEOPROBE | NN, EM | UCD | 2013-06-20 | 3.2911 | 3.5443 | STIFF | GREY | MOIST | CLAY | SOME | FINE SAND | LITTLE | SILT |  |  | CL
| 113 | MW13A | 641328.213 | 4240474.367 | 5.986 | 0.01 | 0.012 | RTK | AUGER_113_GEOPROBE |  | GEOPROBE | NN, EM | UCD | 2013-06-20 | 3.5443 | 3.6962 | MEDIUM DENSE | GREY | MOIST | SILT | AND | FINE SAND | LITTLE | CLAY |  |  | ML
| 113 | MW13A | 641328.213 | 4240474.367 | 5.986 | 0.01 | 0.012 | RTK | AUGER_113_GEOPROBE |  | GEOPROBE | NN, EM | UCD | 2013-06-20 | 3.6962 | 4 | LOOSE | BROWN | MOIST | FINE-MEDIUM SAND | SOME | SILT |  |  |  |  | SM
| 113 | MW13A | 641328.213 | 4240474.367 | 5.986 | 0.01 | 0.012 | RTK | AUGER_113_GEOPROBE |  | GEOPROBE | NN, EM | UCD | 2013-06-20 | 4 | 4.2 | LOOSE | BROWN | MOIST | FINE-MEDIUM SAND | LITTLE | SILT |  |  |  |  | SM
| 113 | MW13A | 641328.213 | 4240474.367 | 5.986 | 0.01 | 0.012 | RTK | AUGER_113_GEOPROBE |  | GEOPROBE | NN, EM | UCD | 2013-06-20 | 4.2 | 4.4933 | LOOSE | DARK BROWN | WET | FINE SAND | AND | SILT |  |  |  |  | SM
| 113 | MW13A | 641328.213 | 4240474.367 | 5.986 | 0.01 | 0.012 | RTK | AUGER_113_GEOPROBE |  | GEOPROBE | NN, EM | UCD | 2013-06-20 | 4.4933 | 4.6267 | LOOSE | DARK BROWN | WET | FINE SAND | LITTLE | SILT |  |  |  |  | SM
| 113 | MW13A | 641328.213 | 4240474.367 | 5.986 | 0.01 | 0.012 | RTK | AUGER_113_GEOPROBE |  | GEOPROBE | NN, EM | UCD | 2013-06-20 | 4.6267 | 4.7333 | LOOSE | DARK BROWN | WET | FINE SAND | AND | SILT |  |  |  |  | SM
| 113 | MW13A | 641328.213 | 4240474.367 | 5.986 | 0.01 | 0.012 | RTK | AUGER_113_GEOPROBE |  | GEOPROBE | NN, EM | UCD | 2013-06-20 | 4.7333 | 4.8667 | LOOSE | DARK BROWN | WET | FINE-MEDIUM SAND | LITTLE | SILT |  |  |  |  | SM
| 113 | MW13A | 641328.213 | 4240474.367 | 5.986 | 0.01 | 0.012 | RTK | AUGER_113_GEOPROBE |  | GEOPROBE | NN, EM | UCD | 2013-06-20 | 4.8667 | 4.9067 | SOFT | DARK BROWN | WET | CLAY | AND | FINE-MEDIUM SAND | LITTLE | SILT |  |  | SC
| 113 | MW13A | 641328.213 | 4240474.367 | 5.986 | 0.01 | 0.012 | RTK | AUGER_113_GEOPROBE |  | GEOPROBE | NN, EM | UCD | 2013-06-20 | 4.9067 | 5 | LOOSE | DARK BROWN | WET | FINE-MEDIUM CLEAN SAND | [6 empty] | SW
| 113 | MW13B | 641328.213 | 4240474.367 | 5.986 | 0.01 | 0.012 | RTK | AUGER_113_GEOPROBE |  | GEOPROBE | NN, EM | UCD | 2013-06-20 | 0 | 0.11364 | LOOSE | LIGHT BROWN | DRY | FINE-MEDIUM SAND | SOME | SILT |  |  |  |  | SM
| 113 | MW13B | 641328.213 | 4240474.367 | 5.986 | 0.01 | 0.012 | RTK | AUGER_113_GEOPROBE |  | GEOPROBE | NN, EM | UCD | 2013-06-20 | 0.11364 | 0.68182 | DENSE | BROWN | DRY | FINE SAND | AND | SILT | TRACE | CLAY |  |  | SM
| 113 | MW13B | 641328.213 | 4240474.367 | 5.986 | 0.01 | 0.012 | RTK | AUGER_113_GEOPROBE |  | GEOPROBE | NN, EM | UCD | 2013-06-20 | 0.68182 | 1 | VERY STIFF | BROWN | MOIST | CLAY | SOME | FINE SAND | LITTLE | SILT | RDX |  | CL
| 113 | MW13B | 641328.213 | 4240474.367 | 5.986 | 0.01 | 0.012 | RTK | AUGER_113_GEOPROBE |  | GEOPROBE | NN, EM | UCD | 2013-06-20 | 1 | 1.325 | MEDIUM STIFF | BROWN | MOIST | SILT | SOME | CLAY |  |  |  |  | SC
| 113 | MW13B | 641328.213 | 4240474.367 | 5.986 | 0.01 | 0.012 | RTK | AUGER_113_GEOPROBE |  | GEOPROBE | NN, EM | UCD | 2013-06-20 | 1.325 | 1.475 | MEDIUM STIFF | BROWN | MOIST | SILT | LITTLE | CLAY | LITTLE | VERY FINE SAND |  |  | SM
| 113 | MW13B | 641328.213 | 4240474.367 | 5.986 | 0.01 | 0.012 | RTK | AUGER_113_GEOPROBE |  | GEOPROBE | NN, EM | UCD | 2013-06-20 | 1.475 | 1.6125 | STIFF | DARK BROWN | MOIST | CLAY | SOME | SILT |  |  | SORG |  | CL
| 113 | MW13B | 641328.213 | 4240474.367 | 5.986 | 0.01 | 0.012 | RTK | AUGER_113_GEOPROBE |  | GEOPROBE | NN, EM | UCD | 2013-06-20 | 1.6125 | 2 | VERY STIFF | BLACK | MOIST | CLAY | TRACE | SILT |  |  |  |  | CL
| 113 | MW13B | 641328.213 | 4240474.367 | 5.986 | 0.01 | 0.012 | RTK | AUGER_113_GEOPROBE |  | GEOPROBE | NN, EM | UCD | 2013-06-20 | 2 | 2.5795 | STIFF | BLACK | MOIST | CLAY | LITTLE | VERY FINE SAND | LITTLE | SILT |  |  | CL
| 113 | MW13B | 641328.213 | 4240474.367 | 5.986 | 0.01 | 0.012 | RTK | AUGER_113_GEOPROBE |  | GEOPROBE | NN, EM | UCD | 2013-06-20 | 2.5795 | 3 | VERY STIFF | BLACK | MOIST | CLAY | LITTLE | VERY FINE SAND | LITTLE | SILT |  |  | CL
| 113 | MW13B | 641328.213 | 4240474.367 | 5.986 | 0.01 | 0.012 | RTK | AUGER_113_GEOPROBE |  | GEOPROBE | NN, EM | UCD | 2013-06-20 | 3 | 3.3415 | VERY STIFF | BLACK | MOIST | CLAY | LITTLE | VERY FINE SAND | LITTLE | SILT |  |  | CL
| 113 | MW13B | 641328.213 | 4240474.367 | 5.986 | 0.01 | 0.012 | RTK | AUGER_113_GEOPROBE |  | GEOPROBE | NN, EM | UCD | 2013-06-20 | 3.3415 | 3.5 | MEDIUM STIFF | BLACK | MOIST | CLAY | AND | LITTLE FINE SAND |  |  |  |  | CL
| 113 | MW13B | 641328.213 | 4240474.367 | 5.986 | 0.01 | 0.012 | RTK | AUGER_113_GEOPROBE |  | GEOPROBE | NN, EM | UCD | 2013-06-20 | 3.5 | 3.6829 | STIFF | DARK BROWN | MOIST | CLAY | AND | SILT | SOME | FINE SAND |  |  | ML
| 113 | MW13B | 641328.213 | 4240474.367 | 5.986 | 0.01 | 0.012 | RTK | AUGER_113_GEOPROBE |  | GEOPROBE | NN, EM | UCD | 2013-06-20 | 3.6829 | 3.878 | DENSE | DARK BROWN | MOIST | SILT | AND | FINE SAND | TRACE | CLAY |  |  | SM
| 113 | MW13B | 641328.213 | 4240474.367 | 5.986 | 0.01 | 0.012 | RTK | AUGER_113_GEOPROBE |  | GEOPROBE | NN, EM | UCD | 2013-06-20 | 3.878 | 4 | LOOSE | BROWN | MOIST | VERY FINE-FINE SAND | [6 empty] | SP
| 113 | MW13B | 641328.213 | 4240474.367 | 5.986 | 0.01 | 0.012 | RTK | AUGER_113_GEOPROBE |  | GEOPROBE | NN, EM | UCD | 2013-06-20 | 4 | 4.1558 | LOOSE | BROWN | MOIST | VERY FINE-FINE SAND |  |  |  |  | RDX |  | SP
| 113 | MW13B | 641328.213 | 4240474.367 | 5.986 | 0.01 | 0.012 | RTK | AUGER_113_GEOPROBE |  | GEOPROBE | NN, EM | UCD | 2013-06-20 | 4.1558 | 4.2727 | MEDIUM DENSE | BROWN | MOIST | VERY FINE SAND | AND | SILT |  |  |  |  | SM
| 113 | MW13B | 641328.213 | 4240474.367 | 5.986 | 0.01 | 0.012 | RTK | AUGER_113_GEOPROBE |  | GEOPROBE | NN, EM | UCD | 2013-06-20 | 4.2727 | 4.4156 | LOOSE | BROWN | WET | FINE SAND | AND | LITTLE SILT |  |  |  |  | SM
| 113 | MW13B | 641328.213 | 4240474.367 | 5.986 | 0.01 | 0.012 | RTK | AUGER_113_GEOPROBE |  | GEOPROBE | NN, EM | UCD | 2013-06-20 | 4.4156 | 4.5714 | LOOSE | BROWN | WET | SILT | AND | VERY FINE SAND |  |  |  |  | SM
| 113 | MW13B | 641328.213 | 4240474.367 | 5.986 | 0.01 | 0.012 | RTK | AUGER_113_GEOPROBE |  | GEOPROBE | NN, EM | UCD | 2013-06-20 | 4.5714 | 4.7013 | LOOSE | BROWN | WET | VERY FINE SAND | AND | SILT |  |  |  |  | SM
| 113 | MW13B | 641328.213 | 4240474.367 | 5.986 | 0.01 | 0.012 | RTK | AUGER_113_GEOPROBE |  | GEOPROBE | NN, EM | UCD | 2013-06-20 | 4.7013 | 4.8182 | LOOSE | BROWN | WET | FINE-MEDIUM SAND | SOME | SILT |  |  |  |  | SM
| 113 | MW13B | 641328.213 | 4240474.367 | 5.986 | 0.01 | 0.012 | RTK | AUGER_113_GEOPROBE |  | GEOPROBE | NN, EM | UCD | 2013-06-20 | 4.8182 | 5 | MEDIUM DENSE | BROWN | WET | FINE-MEDIUM SAND | SOME | SILT | TRACE | CLAY |  |  | SM
| 113 | MW13B | 641328.213 | 4240474.367 | 5.986 | 0.01 | 0.012 | RTK | AUGER_113_GEOPROBE |  | GEOPROBE | NN, EM | UCD | 2013-06-20 | 5 | 5.2542 | MEDIUM DENSE | DARK BROWN | WET | FINE-MEDIUM SAND | SOME | SILT |  |  |  |  | SM
| 113 | MW13B | 641328.213 | 4240474.367 | 5.986 | 0.01 | 0.012 | RTK | AUGER_113_GEOPROBE |  | GEOPROBE | NN, EM | UCD | 2013-06-20 | 5.2542 | 5.4407 | LOOSE | DARK BROWN | WET | FINE-MEDIUM SAND | [6 empty] | SP
| 113 | MW13B | 641328.213 | 4240474.367 | 5.986 | 0.01 | 0.012 | RTK | AUGER_113_GEOPROBE |  | GEOPROBE | NN, EM | UCD | 2013-06-20 | 5.4407 | 6 | LOOSE | DARK BROWN | WET | FINE SAND | TRACE | SILT |  |  |  |  | SP
| 113 | MW13B | 641328.213 | 4240474.367 | 5.986 | 0.01 | 0.012 | RTK | AUGER_113_GEOPROBE |  | GEOPROBE | NN, EM | UCD | 2013-06-20 | 6 | 6.0741 | LOOSE | DARK BROWN | WET | FINE SAND | TRACE | SILT |  |  |  |  | SP
| 113 | MW13B | 641328.213 | 4240474.367 | 5.986 | 0.01 | 0.012 | RTK | AUGER_113_GEOPROBE |  | GEOPROBE | NN, EM | UCD | 2013-06-20 | 6.0741 | 6.2407 | LOOSE | DARK BROWN | WET | MEDIUM-COARSE SAND (CLEAN) | [6 empty] | SW
| 113 | MW13B | 641328.213 | 4240474.367 | 5.986 | 0.01 | 0.012 | RTK | AUGER_113_GEOPROBE |  | GEOPROBE | NN, EM | UCD | 2013-06-20 | 6.2407 | 6.5185 | LOOSE | DARK BROWN | WET | FINE-MEDIUM SAND | SOME | SILT |  |  |  |  | SP
| 113 | MW13B | 641328.213 | 4240474.367 | 5.986 | 0.01 | 0.012 | RTK | AUGER_113_GEOPROBE |  | GEOPROBE | NN, EM | UCD | 2013-06-20 | 6.5185 | 7 | LOOSE | DARK BROWN | WET | FINE SAND | LITTLE | SILT |  |  |  |  | SP
| 113 | MW13C | 641328.213 | 4240474.367 | 5.986 | 0.01 | 0.012 | RTK | AUGER_113_GEOPROBE |  | GEOPROBE | NN, EM | UCD | 2013-08-22 | 0 | 0.22472 | LOOSE | TAN | DRY | SILT | AND | VERY FINE SAND |  |  |  |  | SM
| 113 | MW13C | 641328.213 | 4240474.367 | 5.986 | 0.01 | 0.012 | RTK | AUGER_113_GEOPROBE |  | GEOPROBE | NN, EM | UCD | 2013-08-22 | 0.22472 | 0.78652 | MEDIUM STIFF | BROWN | DRY | CLAY | SOME | SILT |  |  |  |  | CL
| 113 | MW13C | 641328.213 | 4240474.367 | 5.986 | 0.01 | 0.012 | RTK | AUGER_113_GEOPROBE |  | GEOPROBE | NN, EM | UCD | 2013-08-22 | 0.78652 | 1 | MEDIUM STIFF | RED | DRY | CLAY | [6 empty] | CL
| 113 | MW13C | 641328.213 | 4240474.367 | 5.986 | 0.01 | 0.012 | RTK | AUGER_113_GEOPROBE |  | GEOPROBE | NN, EM | UCD | 2013-08-22 | 1 | 1.4722 | MEDIUM STIFF | RED BROWN | DRY | CLAY | LITTLE | SILT |  |  |  |  | CH
| 113 | MW13C | 641328.213 | 4240474.367 | 5.986 | 0.01 | 0.012 | RTK | AUGER_113_GEOPROBE |  | GEOPROBE | NN, EM | UCD | 2013-08-22 | 1.4722 | 2 | STIFF | BLACK | DRY | CLAY | [6 empty] | CH
| 113 | MW13C | 641328.213 | 4240474.367 | 5.986 | 0.01 | 0.012 | RTK | AUGER_113_GEOPROBE |  | GEOPROBE | NN, EM | UCD | 2013-08-22 | 2 | 3 | MEDIUM STIFF | BLACK | DRY | CLAY | [6 empty] | CH
| 113 | MW13C | 641328.213 | 4240474.367 | 5.986 | 0.01 | 0.012 | RTK | AUGER_113_GEOPROBE |  | GEOPROBE | NN, EM | UCD | 2013-08-22 | 3 | 3.3448 | STIFF | DARK BROWN | DRY | CLAY | LITTLE | SILT |  |  |  |  | CL
| 113 | MW13C | 641328.213 | 4240474.367 | 5.986 | 0.01 | 0.012 | RTK | AUGER_113_GEOPROBE |  | GEOPROBE | NN, EM | UCD | 2013-08-22 | 3.3448 | 3.5747 | MEDIUM STIFF | DARK BROWN | DRY | SILT | AND | CLAY |  |  |  |  | ML
| 113 | MW13C | 641328.213 | 4240474.367 | 5.986 | 0.01 | 0.012 | RTK | AUGER_113_GEOPROBE |  | GEOPROBE | NN, EM | UCD | 2013-08-22 | 3.5747 | 3.7471 | LOOSE | DARK BROWN | DRY | FINE SAND | SOME | SILT |  |  |  |  | SM
| 113 | MW13C | 641328.213 | 4240474.367 | 5.986 | 0.01 | 0.012 | RTK | AUGER_113_GEOPROBE |  | GEOPROBE | NN, EM | UCD | 2013-08-22 | 3.7471 | 4 | LOOSE | DARK BROWN | DRY | FINE TO MEDIUM SAND | [6 empty] | SW
| 113 | MW13C | 641328.213 | 4240474.367 | 5.986 | 0.01 | 0.012 | RTK | AUGER_113_GEOPROBE |  | GEOPROBE | NN, EM | UCD | 2013-08-22 | 4 | 4.7949 | LOOSE | TAN | MOIST | FINE TO MEDIUM SAND | [6 empty] | SW
| 113 | MW13C | 641328.213 | 4240474.367 | 5.986 | 0.01 | 0.012 | RTK | AUGER_113_GEOPROBE |  | GEOPROBE | NN, EM | UCD | 2013-08-22 | 4.7949 | 4.859 | LOOSE | GREY | MOIST | SILT | AND | CLAY |  |  |  |  | ML
| 113 | MW13C | 641328.213 | 4240474.367 | 5.986 | 0.01 | 0.012 | RTK | AUGER_113_GEOPROBE |  | GEOPROBE | NN, EM | UCD | 2013-08-22 | 4.859 | 4.8974 | LOOSE | TAN | MOIST | FINE SAND | [6 empty] | SW
| 113 | MW13C | 641328.213 | 4240474.367 | 5.986 | 0.01 | 0.012 | RTK | AUGER_113_GEOPROBE |  | GEOPROBE | NN, EM | UCD | 2013-08-22 | 4.8974 | 5 | LOOSE | GREY | MOIST | SILT | AND | VERY FINE SAND |  |  |  |  | ML
| 113 | MW13C | 641328.213 | 4240474.367 | 5.986 | 0.01 | 0.012 | RTK | AUGER_113_GEOPROBE |  | GEOPROBE | NN, EM | UCD | 2013-08-22 | 5 | 5.0581 | LOOSE | GREY | MOIST | SILT | AND | VERY FINE SAND |  |  |  |  | ML
| 113 | MW13C | 641328.213 | 4240474.367 | 5.986 | 0.01 | 0.012 | RTK | AUGER_113_GEOPROBE |  | GEOPROBE | NN, EM | UCD | 2013-08-22 | 5.0581 | 5.4651 | LOOSE | BROWN | MOIST | MEDIUM SAND | [6 empty] | SW
| 113 | MW13C | 641328.213 | 4240474.367 | 5.986 | 0.01 | 0.012 | RTK | AUGER_113_GEOPROBE |  | GEOPROBE | NN, EM | UCD | 2013-08-22 | 5.4651 | 5.6977 | LOOSE | BLACK | MOIST | FINE SAND | [6 empty] | SW
| 113 | MW13C | 641328.213 | 4240474.367 | 5.986 | 0.01 | 0.012 | RTK | AUGER_113_GEOPROBE |  | GEOPROBE | NN, EM | UCD | 2013-08-22 | 5.6977 | 6 | LOOSE | TAN | MOIST | COARSE SAND | [6 empty] | SW
| 113 | MW13C | 641328.213 | 4240474.367 | 5.986 | 0.01 | 0.012 | RTK | AUGER_113_GEOPROBE |  | GEOPROBE | NN, EM | UCD | 2013-08-22 | 6 | 7 | LOOSE | TAN | MOIST | FINE TO MEDIUM SAND | [6 empty] | SW
| 113 | MW13C | 641328.213 | 4240474.367 | 5.986 | 0.01 | 0.012 | RTK | AUGER_113_GEOPROBE |  | GEOPROBE | NN, EM | UCD | 2013-08-22 | 7 | 7.2373 | LOOSE | BROWN | MOIST | MEDIUM TO COARSE SAND | [6 empty] | SW
| 113 | MW13C | 641328.213 | 4240474.367 | 5.986 | 0.01 | 0.012 | RTK | AUGER_113_GEOPROBE |  | GEOPROBE | NN, EM | UCD | 2013-08-22 | 7.2373 | 8 | LOOSE | GREY | MOIST | MEDIUM SAND | [6 empty] | SW
| 113 | MW13C | 641328.213 | 4240474.367 | 5.986 | 0.01 | 0.012 | RTK | AUGER_113_GEOPROBE |  | GEOPROBE | NN, EM | UCD | 2013-08-22 | 8 | 8.6364 | LOOSE | GREY | MOIST | MEDIUM SAND | [6 empty] | SW
| 113 | MW13C | 641328.213 | 4240474.367 | 5.986 | 0.01 | 0.012 | RTK | AUGER_113_GEOPROBE |  | GEOPROBE | NN, EM | UCD | 2013-08-22 | 8.6364 | 9 | LOOSE | GREY | MOIST | FINE SAND TO GRAVEL | [6 empty] | GM
| 113 | MW13C | 641328.213 | 4240474.367 | 5.986 | 0.01 | 0.012 | RTK | AUGER_113_GEOPROBE |  | GEOPROBE | NN, EM | UCD | 2013-08-22 | 9 | 9.101 | LOOSE | GREY | MOIST | FINE SAND TO GRAVEL | [6 empty] | GM
| 113 | MW13C | 641328.213 | 4240474.367 | 5.986 | 0.01 | 0.012 | RTK | AUGER_113_GEOPROBE |  | GEOPROBE | NN, EM | UCD | 2013-08-22 | 9.101 | 9.4545 | VERY STIFF | BLUE | MOIST | CLAY | [6 empty] | CH
| 113 | MW13C | 641328.213 | 4240474.367 | 5.986 | 0.01 | 0.012 | RTK | AUGER_113_GEOPROBE |  | GEOPROBE | NN, EM | UCD | 2013-08-22 | 9.4545 | 10 | STIFF | RED AND BLUE | MOIST | CLAY | LITTLE | SILT |  |  |  |  | CH
| 113 | MW13C | 641328.213 | 4240474.367 | 5.986 | 0.01 | 0.012 | RTK | AUGER_113_GEOPROBE |  | GEOPROBE | NN, EM | UCD | 2013-08-22 | 10 | 10.21 | LOOSE | LIGHT BROWN | MOIST | CLAY | LITTLE | SILT |  |  |  |  | CL
| 113 | MW13C | 641328.213 | 4240474.367 | 5.986 | 0.01 | 0.012 | RTK | AUGER_113_GEOPROBE |  | GEOPROBE | NN, EM | UCD | 2013-08-22 | 10.21 | 10.36 | LOOSE | LIGHT BROWN | MOIST | CLAY | AND | SILT |  |  |  |  | CL
| 113 | MW13C | 641328.213 | 4240474.367 | 5.986 | 0.01 | 0.012 | RTK | AUGER_113_GEOPROBE |  | GEOPROBE | NN, EM | UCD | 2013-08-22 | 10.36 | 10.54 | LOOSE | LIGHT BROWN | MOIST | SILT | AND | CLAY |  |  |  |  | CL
| 113 | MW13C | 641328.213 | 4240474.367 | 5.986 | 0.01 | 0.012 | RTK | AUGER_113_GEOPROBE |  | GEOPROBE | NN, EM | UCD | 2013-08-22 | 10.54 | 10.72 | LOOSE | GREY | MOIST | VERY FINE SAND | AND | SILT |  |  |  |  | ML
| 113 | MW13C | 641328.213 | 4240474.367 | 5.986 | 0.01 | 0.012 | RTK | AUGER_113_GEOPROBE |  | GEOPROBE | NN, EM | UCD | 2013-08-22 | 10.72 | 10.75 | LOOSE | GREY | MOIST | SILT | SOME | VERY FINE SAND |  |  |  |  | ML
|  | MW14 | 641799.351 | 4240498.517 | 6.207 | 0.009 | 0.012 | RTK | MW14_GROUND |  | GEOPROBE | NN, EM | UCD | 2013-08-28 | 0 | 0.32967 | LOOSE | LIGHT BROWN | DRY | SILT | AND | VERY FINE SAND |  |  |  |  | ML
|  | MW14 | 641799.351 | 4240498.517 | 6.207 | 0.009 | 0.012 | RTK | MW14_GROUND |  | GEOPROBE | NN, EM | UCD | 2013-08-28 | 0.32967 | 0.6044 | STIFF | BROWN | DRY | SILT | AND | CLAY |  |  |  |  | ML
|  | MW14 | 641799.351 | 4240498.517 | 6.207 | 0.009 | 0.012 | RTK | MW14_GROUND |  | GEOPROBE | NN, EM | UCD | 2013-08-28 | 0.6044 | 1 | HARD | RED BROWN | DRY | SILT | AND | FINE SAND |  |  |  |  | ML
|  | MW14 | 641799.351 | 4240498.517 | 6.207 | 0.009 | 0.012 | RTK | MW14_GROUND |  | GEOPROBE | NN, EM | UCD | 2013-08-28 | 1 | 1.1609 | HARD | RED BROWN | DRY | FINE TO MEDIUM SAND |  |  |  |  | CMT |  | SW
|  | MW14 | 641799.351 | 4240498.517 | 6.207 | 0.009 | 0.012 | RTK | MW14_GROUND |  | GEOPROBE | NN, EM | UCD | 2013-08-28 | 1.1609 | 2 | MEDIUM STIFF | YELLOW BROWN | DRY | FINE SAND | [6 empty] | SW
|  | MW14 | 641799.351 | 4240498.517 | 6.207 | 0.009 | 0.012 | RTK | MW14_GROUND |  | GEOPROBE | NN, EM | UCD | 2013-08-28 | 2 | 2.3729 | MEDIUM STIFF | YELLOW BROWN | DRY | FINE SAND | LITTLE | SILT |  |  |  |  | SW
|  | MW14 | 641799.351 | 4240498.517 | 6.207 | 0.009 | 0.012 | RTK | MW14_GROUND |  | GEOPROBE | NN, EM | UCD | 2013-08-28 | 2.3729 | 2.5424 | MEDIUM STIFF | YELLOW BROWN | DRY | SILT | AND | VERY FINE SAND |  |  |  |  | ML
|  | MW14 | 641799.351 | 4240498.517 | 6.207 | 0.009 | 0.012 | RTK | MW14_GROUND |  | GEOPROBE | NN, EM | UCD | 2013-08-28 | 2.5424 | 2.7627 | MEDIUM STIFF | BROWN | DRY | VERY FINE SAND | AND | SILT |  |  |  |  | SC
|  | MW14 | 641799.351 | 4240498.517 | 6.207 | 0.009 | 0.012 | RTK | MW14_GROUND |  | GEOPROBE | NN, EM | UCD | 2013-08-28 | 2.7627 | 3 | MEDIUM STIFF | BROWN | DRY | SILT | AND | VERY FINE SAND |  |  |  |  | ML
|  | MW14 | 641799.351 | 4240498.517 | 6.207 | 0.009 | 0.012 | RTK | MW14_GROUND |  | GEOPROBE | NN, EM | UCD | 2013-08-28 | 3 | 3.1382 | MEDIUM STIFF | RED BROWN | DRY | SILT | AND | VERY FINE SAND |  |  |  |  | ML
|  | MW14 | 641799.351 | 4240498.517 | 6.207 | 0.009 | 0.012 | RTK | MW14_GROUND |  | GEOPROBE | NN, EM | UCD | 2013-08-28 | 3.1382 | 3.2961 | MEDIUM STIFF | RED BROWN | DRY | VERY FINE SAND | AND | SILT |  |  |  |  | SC
|  | MW14 | 641799.351 | 4240498.517 | 6.207 | 0.009 | 0.012 | RTK | MW14_GROUND |  | GEOPROBE | NN, EM | UCD | 2013-08-28 | 3.2961 | 3.5428 | MEDIUM STIFF | GREY | DRY | SILT | AND | VERY FINE SAND |  |  |  |  | ML
|  | MW14 | 641799.351 | 4240498.517 | 6.207 | 0.009 | 0.012 | RTK | MW14_GROUND |  | GEOPROBE | NN, EM | UCD | 2013-08-28 | 3.5428 | 3.75 | MEDIUM STIFF | GREY | DRY | VERY FINE TO FINE SAND | [6 empty] | SW
|  | MW14 | 641799.351 | 4240498.517 | 6.207 | 0.009 | 0.012 | RTK | MW14_GROUND |  | GEOPROBE | NN, EM | UCD | 2013-08-28 | 3.75 | 4.57 | LOOSE | RED BROWN | DRY | FINE SAND | [6 empty] | SW
|  | MW14 | 641799.351 | 4240498.517 | 6.207 | 0.009 | 0.012 | RTK | MW14_GROUND |  | GEOPROBE | NN, EM | UCD | 2013-08-28 | 4.57 | 4.75 | STIFF | BROWN | DRY | CLAY | [6 empty] | CH
|  | MW14 | 641799.351 | 4240498.517 | 6.207 | 0.009 | 0.012 | RTK | MW14_GROUND |  | GEOPROBE | NN, EM | UCD | 2013-08-28 | 4.75 | 5.75 | STIFF | BROWN | DRY | CLAY | SOME | SILT |  |  |  |  | CL
|  | MW14 | 641799.351 | 4240498.517 | 6.207 | 0.009 | 0.012 | RTK | MW14_GROUND |  | GEOPROBE | NN, EM | UCD | 2013-08-28 | 5.75 | 6.5 | STIFF | BROWN | WET | CLAY | AND | SILT |  |  |  |  | CL
|  | MW14 | 641799.351 | 4240498.517 | 6.207 | 0.009 | 0.012 | RTK | MW14_GROUND |  | GEOPROBE | NN, EM | UCD | 2013-08-28 | 6.5 | 6.8682 | STIFF | BROWN | WET | SILT | AND | CLAY |  |  |  |  | ML
|  | MW14 | 641799.351 | 4240498.517 | 6.207 | 0.009 | 0.012 | RTK | MW14_GROUND |  | GEOPROBE | NN, EM | UCD | 2013-08-28 | 6.8682 | 7.25 | STIFF | GREY BROWN | WET | CLAY | [6 empty] | CH
|  | MW14 | 641799.351 | 4240498.517 | 6.207 | 0.009 | 0.012 | RTK | MW14_GROUND |  | GEOPROBE | NN, EM | UCD | 2013-08-28 | 7.25 | 8 | VERY STIFF | BROWN | WET | CLAY | LITTLE | SILT |  |  |  |  | CH
|  | MW14 | 641799.351 | 4240498.517 | 6.207 | 0.009 | 0.012 | RTK | MW14_GROUND |  | GEOPROBE | NN, EM | UCD | 2013-08-28 | 8 | 8.1507 | MEDIUM STIFF | BROWN | WET | CLAY | SOME | SILT |  |  |  |  | CL
|  | MW14 | 641799.351 | 4240498.517 | 6.207 | 0.009 | 0.012 | RTK | MW14_GROUND |  | GEOPROBE | NN, EM | UCD | 2013-08-28 | 8.1507 | 8.5 | MEDIUM STIFF | BROWN | WET | CLAY | LITTLE | SILT |  |  |  |  | CL
|  | MW14 | 641799.351 | 4240498.517 | 6.207 | 0.009 | 0.012 | RTK | MW14_GROUND |  | GEOPROBE | NN, EM | UCD | 2013-08-28 | 8.5 | 9 | STIFF | BROWN | WET | CLAY | SOME | SILT |  |  |  |  | CL
|  | MW14 | 641799.351 | 4240498.517 | 6.207 | 0.009 | 0.012 | RTK | MW14_GROUND |  | GEOPROBE | NN, EM | UCD | 2013-08-28 | 9 | 9.75 | STIFF | BROWN | DRY | CLAY | SOME | SILT |  |  |  |  | CL
|  | MW14 | 641799.351 | 4240498.517 | 6.207 | 0.009 | 0.012 | RTK | MW14_GROUND |  | GEOPROBE | NN, EM | UCD | 2013-08-28 | 9.75 | 10.25 | STIFF | BROWN | DRY | CLAY | LITTLE | SILT |  |  |  |  | CL
|  | MW14 | 641799.351 | 4240498.517 | 6.207 | 0.009 | 0.012 | RTK | MW14_GROUND |  | GEOPROBE | NN, EM | UCD | 2013-08-28 | 10.25 | 10.5097 | SOFT | BROWN | WET | CLAY | SOME | SILT |  |  |  |  | CL
|  | MW14 | 641799.351 | 4240498.517 | 6.207 | 0.009 | 0.012 | RTK | MW14_GROUND |  | GEOPROBE | NN, EM | UCD | 2013-08-28 | 10.5097 | 10.75 | MEDIUM STIFF | BROWN | WET | CLAY | AND | SILT |  |  |  |  | CL
|  | MW14 | 641799.351 | 4240498.517 | 6.207 | 0.009 | 0.012 | RTK | MW14_GROUND |  | GEOPROBE | NN, EM | UCD | 2013-08-28 | 10.75 | 11.25 | MEDIUM STIFF | BROWN | WET | SILT | AND | CLAY |  |  |  |  | ML
|  | MW14 | 641799.351 | 4240498.517 | 6.207 | 0.009 | 0.012 | RTK | MW14_GROUND |  | GEOPROBE | NN, EM | UCD | 2013-08-28 | 11.25 | 11.3594 | SOFT | BROWN | WET | SILT | AND | VERY FINE SAND |  |  |  |  | ML
|  | MW14 | 641799.351 | 4240498.517 | 6.207 | 0.009 | 0.012 | RTK | MW14_GROUND |  | GEOPROBE | NN, EM | UCD | 2013-08-28 | 11.3594 | 11.4453 | MEDIUM STIFF | RED BROWN | WET | FINE SAND | AND | SILT |  |  |  |  | SC
|  | MW14 | 641799.351 | 4240498.517 | 6.207 | 0.009 | 0.012 | RTK | MW14_GROUND |  | GEOPROBE | NN, EM | UCD | 2013-08-28 | 11.4453 | 11.5938 | MEDIUM STIFF | BROWN | WET | SILT | SOME | CLAY |  |  |  |  | ML
|  | MW14 | 641799.351 | 4240498.517 | 6.207 | 0.009 | 0.012 | RTK | MW14_GROUND |  | GEOPROBE | NN, EM | UCD | 2013-08-28 | 11.5938 | 11.75 | MEDIUM STIFF | BROWN | WET | MEDIUM SAND | AND | SILT |  |  |  |  | SC
|  | MW14 | 641799.351 | 4240498.517 | 6.207 | 0.009 | 0.012 | RTK | MW14_GROUND |  | GEOPROBE | NN, EM | UCD | 2013-08-28 | 11.75 | 11.9116 | MEDIUM STIFF | BROWN | WET | SILT | AND | CLAY | SOME | COARSE SAND |  |  | SC
|  | MW14 | 641799.351 | 4240498.517 | 6.207 | 0.009 | 0.012 | RTK | MW14_GROUND |  | GEOPROBE | NN, EM | UCD | 2013-08-28 | 11.9116 | 12.5 | MEDIUM STIFF | BROWN | WET | CLAY | LITTLE | SILT |  |  |  |  | CH
|  | MW14 | 641799.351 | 4240498.517 | 6.207 | 0.009 | 0.012 | RTK | MW14_GROUND |  | GEOPROBE | NN, EM | UCD | 2013-08-28 | 12.5 | 13.25 | MEDIUM STIFF | BROWN | WET | CLAY | SOME | SILT |  |  |  |  | CL
|  | MW14 | 641799.351 | 4240498.517 | 6.207 | 0.009 | 0.012 | RTK | MW14_GROUND |  | GEOPROBE | NN, EM | UCD | 2013-08-28 | 13.25 | 13.9118 | SOFT | RED BROWN | WET | SILT | AND | CLAY |  |  |  |  | ML
|  | MW14 | 641799.351 | 4240498.517 | 6.207 | 0.009 | 0.012 | RTK | MW14_GROUND |  | GEOPROBE | NN, EM | UCD | 2013-08-28 | 13.9118 | 14 | MEDIUM STIFF | LIGHT BROWN | WET | CLAY | [6 empty] | CH
HY48 | 104 | MW17 | 641511.847 | 4239976.464 | 5.774 | 0.007 | 0.008 | RTK | AUGER_104_GEOPROBE |  | GEOPROBE | NN, EM | UCD | 2013-06-20 | 0 | 0.2875 | LOOSE | LIGHT BROWN | DRY | FINE-MEDIUM SAND | AND | SILT |  |  |  |  | SM
HY48 | 104 | MW17 | 641511.847 | 4239976.464 | 5.774 | 0.007 | 0.008 | RTK | AUGER_104_GEOPROBE |  | GEOPROBE | NN, EM | UCD | 2013-06-20 | 0.2875 | 0.6 | LOOSE | BROWN | DRY | FINE-MEDIUM SAND | LITTLE | SILT |  |  |  |  | SM
HY48 | 104 | MW17 | 641511.847 | 4239976.464 | 5.774 | 0.007 | 0.008 | RTK | AUGER_104_GEOPROBE |  | GEOPROBE | NN, EM | UCD | 2013-06-20 | 0.6 | 0.825 | LOOSE | BROWN | DRY | FINE-MEDIUM SAND | [6 empty] | SW
HY48 | 104 | MW17 | 641511.847 | 4239976.464 | 5.774 | 0.007 | 0.008 | RTK | AUGER_104_GEOPROBE |  | GEOPROBE | NN, EM | UCD | 2013-06-20 | 0.825 | 1 | MEDIUM DENSE | BROWN | MOIST | FINE SAND | AND | CLAY | SOME | SILT |  |  | CL
HY48 | 104 | MW17 | 641511.847 | 4239976.464 | 5.774 | 0.007 | 0.008 | RTK | AUGER_104_GEOPROBE |  | GEOPROBE | NN, EM | UCD | 2013-06-20 | 1 | 1.8537 | MEDIUM STIFF | BROWN | MOIST | SILT | AND | CLAY |  |  |  |  | CL
HY48 | 104 | MW17 | 641511.847 | 4239976.464 | 5.774 | 0.007 | 0.008 | RTK | AUGER_104_GEOPROBE |  | GEOPROBE | NN, EM | UCD | 2013-06-20 | 1.8537 | 2 | MEDIUM STIFF | DARK BROWN | MOIST | CLAY | TRACE | SILT |  |  |  |  | CH
HY48 | 104 | MW17 | 641511.847 | 4239976.464 | 5.774 | 0.007 | 0.008 | RTK | AUGER_104_GEOPROBE |  | GEOPROBE | NN, EM | UCD | 2013-06-20 | 2 | 2.6044 | STIFF | BLACK | MOIST | CLAY | SOME | SILT | LITTLE | SAND |  |  | CL
HY48 | 104 | MW17 | 641511.847 | 4239976.464 | 5.774 | 0.007 | 0.008 | RTK | AUGER_104_GEOPROBE |  | GEOPROBE | NN, EM | UCD | 2013-06-20 | 2.6044 | 3 | STIFF | BROWN | MOIST | CLAY | SOME | SILT |  |  |  |  | CL
HY48 | 104 | MW17 | 641511.847 | 4239976.464 | 5.774 | 0.007 | 0.008 | RTK | AUGER_104_GEOPROBE |  | GEOPROBE | NN, EM | UCD | 2013-06-20 | 3 | 3.1942 | STIFF | GREY | MOIST | CLAY | SOME | SILT | LITTLE | FINE SAND |  |  | CL
HY48 | 104 | MW17 | 641511.847 | 4239976.464 | 5.774 | 0.007 | 0.008 | RTK | AUGER_104_GEOPROBE |  | GEOPROBE | NN, EM | UCD | 2013-06-20 | 3.1942 | 3.4854 | MEDIUM STIFF | GREY | MOIST | CLAY | SOME | SILT | SOME | FINE SAND |  |  | CL
HY48 | 104 | MW17 | 641511.847 | 4239976.464 | 5.774 | 0.007 | 0.008 | RTK | AUGER_104_GEOPROBE |  | GEOPROBE | NN, EM | UCD | 2013-06-20 | 3.4854 | 4 | STIFF | GREY | MOIST | CLAY | SOME | SILT | TRACE | FINE SAND |  |  | CL
HY48 | 104 | MW17 | 641511.847 | 4239976.464 | 5.774 | 0.007 | 0.008 | RTK | AUGER_104_GEOPROBE |  | GEOPROBE | NN, EM | UCD | 2013-06-20 | 4 | 4.75 | STIFF | BROWN | MOIST | CLAY | LITTLE | SILT |  |  |  |  | CH
HY48 | 104 | MW17 | 641511.847 | 4239976.464 | 5.774 | 0.007 | 0.008 | RTK | AUGER_104_GEOPROBE |  | GEOPROBE | NN, EM | UCD | 2013-06-20 | 4.75 | 5.2637 | MEDIUM STIFF | BROWN | MOIST | CLAY AND SILT | [6 empty] | CH
HY48 | 104 | MW17 | 641511.847 | 4239976.464 | 5.774 | 0.007 | 0.008 | RTK | AUGER_104_GEOPROBE |  | GEOPROBE | NN, EM | UCD | 2013-06-20 | 5.2637 | 5.5 | MEDIUM STIFF | BROWN | MOIST | CLAY | LITTLE | SILT |  |  |  |  | CH
HY48 | 104 | MW17 | 641511.847 | 4239976.464 | 5.774 | 0.007 | 0.008 | RTK | AUGER_104_GEOPROBE |  | GEOPROBE | NN, EM | UCD | 2013-06-20 | 5.5 | 5.7308 | VERY STIFF | DARK BROWN | MOIST | CLAY | SOME | SILT |  |  |  |  | CH
HY48 | 104 | MW17 | 641511.847 | 4239976.464 | 5.774 | 0.007 | 0.008 | RTK | AUGER_104_GEOPROBE |  | GEOPROBE | NN, EM | UCD | 2013-06-20 | 5.7308 | 6.25 | HARD | DARK BROWN | MOIST | CLAY | LITTLE | SILT |  |  |  |  | CH
HY48 | 104 | MW17 | 641511.847 | 4239976.464 | 5.774 | 0.007 | 0.008 | RTK | AUGER_104_GEOPROBE |  | GEOPROBE | NN, EM | UCD | 2013-06-20 | 6.25 | 6.3688 | HARD | GREY | MOIST | CLAY | SOME | SILT |  |  |  |  | CH
HY48 | 104 | MW17 | 641511.847 | 4239976.464 | 5.774 | 0.007 | 0.008 | RTK | AUGER_104_GEOPROBE |  | GEOPROBE | NN, EM | UCD | 2013-06-20 | 6.3688 | 6.8218 | STIFF | GREY | MOIST | CLAY | TRACE | SILT |  |  | RDX |  | CH
HY48 | 104 | MW17 | 641511.847 | 4239976.464 | 5.774 | 0.007 | 0.008 | RTK | AUGER_104_GEOPROBE |  | GEOPROBE | NN, EM | UCD | 2013-06-20 | 6.8218 | 7 | HARD | BROWN | MOIST | CLAY | SOME | SILT |  |  |  |  | CH
HY48 | 104 | MW17 | 641511.847 | 4239976.464 | 5.774 | 0.007 | 0.008 | RTK | AUGER_104_GEOPROBE |  | GEOPROBE | NN, EM | UCD | 2013-06-20 | 7 | 7.0938 | STIFF | BROWN | MOIST | CLAY | SOME | SILT | LITTLE | FINE SAND |  |  | CH
HY48 | 104 | MW17 | 641511.847 | 4239976.464 | 5.774 | 0.007 | 0.008 | RTK | AUGER_104_GEOPROBE |  | GEOPROBE | NN, EM | UCD | 2013-06-20 | 7.0938 | 7.2813 | SOFT | BROWN | WET | SILT | AND | FINE-MEDIUM SAND |  |  |  |  | SM
HY48 | 104 | MW17 | 641511.847 | 4239976.464 | 5.774 | 0.007 | 0.008 | RTK | AUGER_104_GEOPROBE |  | GEOPROBE | NN, EM | UCD | 2013-06-20 | 7.2813 | 7.75 | LOOSE | BROWN | WET | FINE-MEDIUM SAND | SOME | SILT |  |  |  |  | SM
HY48 | 104 | MW17 | 641511.847 | 4239976.464 | 5.774 | 0.007 | 0.008 | RTK | AUGER_104_GEOPROBE |  | GEOPROBE | NN, EM | UCD | 2013-06-20 | 7.75 | 7.9217 | LOOSE | BROWN | WET | FINE SAND | LITTLE | SILT |  |  |  |  | SM
HY48 | 104 | MW17 | 641511.847 | 4239976.464 | 5.774 | 0.007 | 0.008 | RTK | AUGER_104_GEOPROBE |  | GEOPROBE | NN, EM | UCD | 2013-06-20 | 7.9217 | 8.5 | LOOSE | BROWN | WET | FINE-MEDIUM SAND | CLEAN | [5 empty] | SW
|  | MW20A | [8 empty] | GEOPROBE | NN, EM | UCD | 2013-06-19 | 0 | 0.38095 | LOOSE | LIGHT BROWN | DRY | SILT | LITTLE | FINE SAND | LITTLE | CLAY |  |  | SM
|  | MW20A | [8 empty] | GEOPROBE | NN, EM | UCD | 2013-06-19 | 0.38095 | 0.61905 | LOOSE | LIGHT BROWN | DRY | CLAY | LITTLE | SILT | TRACE | FINE SAND |  |  | SM
|  | MW20A | [8 empty] | GEOPROBE | NN, EM | UCD | 2013-06-19 | 0.61905 | 1 | VERY STIFF | DARK BROWN | DRY | CLAY | TRACE | FINE SAND |  |  |  |  | CL
|  | MW20A | [8 empty] | GEOPROBE | NN, EM | UCD | 2013-06-19 | 1 | 1.809 | VERY STIFF | BLACK | MOIST | CLAY | [6 empty] | CH
|  | MW20A | [8 empty] | GEOPROBE | NN, EM | UCD | 2013-06-19 | 1.809 | 2 | MEDIUM STIFF | DARK BROWN | MOIST | CLAY | SILT |  | LITTLE | FINE SAND |  |  | CL
|  | MW20A | [8 empty] | GEOPROBE | NN, EM | UCD | 2013-06-19 | 2 | 3 | VERY STIFF | DARK BROWN | MOIST | CLAY | TRACE | FINE SAND |  |  |  |  | CH
|  | MW20A | [8 empty] | GEOPROBE | NN, EM | UCD | 2013-06-19 | 3 | 3.7227 | VERY STIFF | DARK BROWN | MOIST | CLAY | TRACE | FINE SAND |  |  | RDX |  | CH
|  | MW20A | [8 empty] | GEOPROBE | NN, EM | UCD | 2013-06-19 | 3.7227 | 4 | VERY STIFF | DARK BROWN | MOIST | CLAY | SOME | SILT |  |  |  |  | CL
|  | MW20A | [8 empty] | GEOPROBE | NN, EM | UCD | 2013-06-19 | 4 | 4.544 | STIFF | DARK BROWN | MOIST | CLAY | TRACE | FINE SAND |  |  |  |  | CL
|  | MW20A | [8 empty] | GEOPROBE | NN, EM | UCD | 2013-06-19 | 4.544 | 4.8 | STIFF | DARK BROWN | MOIST | CLAY | LITTLE | SILT | TRACE | FINE SAND |  |  | CL
|  | MW20A | [8 empty] | GEOPROBE | NN, EM | UCD | 2013-06-19 | 4.8 | 5.0352 | STIFF | DARK BROWN | MOIST | CLAY | LITTLE | FINE-MEDIUM SAND | LITTLE | SILT |  |  | CH
|  | MW20A | [8 empty] | GEOPROBE | NN, EM | UCD | 2013-06-19 | 5.0352 | 5.108 | MEDIUM STIFF | DARK BROWN | MOIST | CLAY | SOME | FINE-MEDIUM SAND | LITTLE | SILT |  |  | CL
|  | MW20A | [8 empty] | GEOPROBE | NN, EM | UCD | 2013-06-19 | 5.108 | 5.5 | VERY STIFF | DARK BROWN | MOIST | CLAY | LITTLE | SILT |  |  | SORG |  | CL
|  | MW20A | [8 empty] | GEOPROBE | NN, EM | UCD | 2013-06-19 | 5.5 | 5.8977 | VERY STIFF | DARK BROWN | MOIST | CLAY | AND | LITTLE FINE-MEDIUM SAND |  |  |  |  | CH
|  | MW20A | [8 empty] | GEOPROBE | NN, EM | UCD | 2013-06-19 | 5.8977 | 6 | SOFT | GREY | MOIST | CLAY | AND | SILT | LITTLE | FINE SAND |  |  | CL
|  | MW20A | [8 empty] | GEOPROBE | NN, EM | UCD | 2013-06-19 | 6 | 6.5 | STIFF | DARK BROWN | MOIST | CLAY | LITTLE | SILT | TRACE | FINE SAND |  |  | CL
|  | MW20A | [8 empty] | GEOPROBE | NN, EM | UCD | 2013-06-19 | 6.5 | 6.7757 | VERY STIFF | DARK BROWN | MOIST | CLAY | LITTLE | VERY FINE SAND | LITTLE | SILT |  |  | CL
|  | MW20A | [8 empty] | GEOPROBE | NN, EM | UCD | 2013-06-19 | 6.7757 | 7 | SOFT | GREY | MOIST | CLAY | SOME | SILT | TRACE | VERY FINE SAND |  |  | CL
|  | MW20A | [8 empty] | GEOPROBE | NN, EM | UCD | 2013-06-19 | 7 | 7.2653 | STIFF | BROWN | MOIST | CLAY | SILT |  | SOME | VERY FINE SAND |  |  | CL
|  | MW20A | [8 empty] | GEOPROBE | NN, EM | UCD | 2013-06-19 | 7.2653 | 7.3061 | MEDIUM STIFF | GREY | MOIST | CLAY | SOME | SILT | SOME | VERY FINE SAND |  |  | CL
|  | MW20A | [8 empty] | GEOPROBE | NN, EM | UCD | 2013-06-19 | 7.3061 | 7.3878 | STIFF | BROWN | MOIST | CLAY | AND | FINE SAND | SOME | SILT |  |  | CL
|  | MW20A | [8 empty] | GEOPROBE | NN, EM | UCD | 2013-06-19 | 7.3878 | 7.5 | MEDIUM STIFF | BROWN | MOIST | CLAY | SOME | SILT | LITTLE | FINE SAND |  |  | CL
|  | MW20A | [8 empty] | GEOPROBE | NN, EM | UCD | 2013-06-19 | 7.5 | 7.7597 | STIFF | BROWN | MOIST | SILT | LITTLE | CLAY | LITTLE | FINE-MEDIUM SAND |  |  | CL
|  | MW20A | [8 empty] | GEOPROBE | NN, EM | UCD | 2013-06-19 | 7.7597 | 7.8247 | MEDIUM STIFF | BROWN | MOIST | SILT | LITTLE | CLAY | SOME | FINE-MEDIUM SAND |  |  | CL
|  | MW20A | [8 empty] | GEOPROBE | NN, EM | UCD | 2013-06-19 | 7.8247 | 7.8766 | SOFT | BROWN | MOIST | SILT | SOME | CLAY | SOME | FINE-MEDIUM SAND | RDX |  | CL
|  | MW20A | [8 empty] | GEOPROBE | NN, EM | UCD | 2013-06-19 | 7.8766 | 8 | SOFT | LIGHT BROWN | MOIST | SILT | AND | FINE-MEDIUM SAND | LITTLE | CLAY |  |  | ML
|  | MW20A | [8 empty] | GEOPROBE | NN, EM | UCD | 2013-06-19 | 8 | 8.1343 | SOFT | LIGHT BROWN | MOIST | SILT | FINE | SAND | LITTLE | CLAY |  |  | ML
|  | MW20A | [8 empty] | GEOPROBE | NN, EM | UCD | 2013-06-19 | 8.1343 | 8.5 | SOFT | LIGHT BROWN | WET | SILT | AND | FINE-MEDIUM SAND |  |  |  |  | SM
|  | MW20A | [8 empty] | GEOPROBE | NN, EM | UCD | 2013-06-19 | 8.5 | 8.9696 | LOOSE | BROWN | WET | SILT | AND | FINE SAND |  |  |  |  | SM
|  | MW20A | [8 empty] | GEOPROBE | NN, EM | UCD | 2013-06-19 | 8.9696 | 9.0609 | LOOSE | BROWN | WET | FINE SAND | SOME | SILT |  |  |  |  | SM
|  | MW20A | [8 empty] | GEOPROBE | NN, EM | UCD | 2013-06-19 | 9.0609 | 9.25 | LOOSE | BROWN | WET | SILT | AND | FINE SAND |  |  |  |  | SM
|  | MW20A | [8 empty] | GEOPROBE | NN, EM | UCD | 2013-06-19 | 9.25 | 10 | LOOSE | BROWN | WET | FINE SAND | AND | SILT |  |  |  |  | SM
|  | MW20A | [8 empty] | GEOPROBE | NN, EM | UCD | 2013-06-19 | 10 | 10.5 | LOOSE | BROWN | WET | FINE SAND | SOME | SILT |  |  |  |  | SM
HY24 | 105 | MW20B | 642160.105 | 4239980.561 | 5.693 | 0.006 | 0.009 | RTK | MW20_GEOPROBE |  | GEOPROBE | NN, EM | UCD | 2013-08-28 | 0 | 0.52632 | LOOSE | TAN | DRY | SILT | AND | CLAY |  |  |  |  | CL
HY24 | 105 | MW20B | 642160.105 | 4239980.561 | 5.693 | 0.006 | 0.009 | RTK | MW20_GEOPROBE |  | GEOPROBE | NN, EM | UCD | 2013-08-28 | 0.52632 | 1 | HARD | DARK BROWN | DRY | CLAY | [6 empty] | CH
HY24 | 105 | MW20B | 642160.105 | 4239980.561 | 5.693 | 0.006 | 0.009 | RTK | MW20_GEOPROBE |  | GEOPROBE | NN, EM | UCD | 2013-08-28 | 1 | 2 | HARD | BLACK BROWN | DRY | CLAY | [6 empty] | CH
HY24 | 105 | MW20B | 642160.105 | 4239980.561 | 5.693 | 0.006 | 0.009 | RTK | MW20_GEOPROBE |  | GEOPROBE | NN, EM | UCD | 2013-08-28 | 2 | 3 | HARD | BLACK BROWN | DRY | CLAY | [6 empty] | CH
HY24 | 105 | MW20B | 642160.105 | 4239980.561 | 5.693 | 0.006 | 0.009 | RTK | MW20_GEOPROBE |  | GEOPROBE | NN, EM | UCD | 2013-08-28 | 3 | 4 | HARD | BROWN BLACK | DRY | CLAY | [6 empty] | CH
HY24 | 105 | MW20B | 642160.105 | 4239980.561 | 5.693 | 0.006 | 0.009 | RTK | MW20_GEOPROBE |  | GEOPROBE | NN, EM | UCD | 2013-08-28 | 4 | 4.75 | HARD | BROWN BLACK | DRY | CLAY | [6 empty] | CH
HY24 | 105 | MW20B | 642160.105 | 4239980.561 | 5.693 | 0.006 | 0.009 | RTK | MW20_GEOPROBE |  | GEOPROBE | NN, EM | UCD | 2013-08-28 | 4.75 | 5.5 | STIFF | BROWN | DRY | CLAY | [6 empty] | CH
HY24 | 105 | MW20B | 642160.105 | 4239980.561 | 5.693 | 0.006 | 0.009 | RTK | MW20_GEOPROBE |  | GEOPROBE | NN, EM | UCD | 2013-08-28 | 5.5 | 5.6852 | STIFF | BROWN | DRY | CLAY | [6 empty] | CH
HY24 | 105 | MW20B | 642160.105 | 4239980.561 | 5.693 | 0.006 | 0.009 | RTK | MW20_GEOPROBE |  | GEOPROBE | NN, EM | UCD | 2013-08-28 | 5.6852 | 6 | MEDIUM STIFF | BROWN | DRY | CLAY | [6 empty] | CH
HY24 | 105 | MW20B | 642160.105 | 4239980.561 | 5.693 | 0.006 | 0.009 | RTK | MW20_GEOPROBE |  | GEOPROBE | NN, EM | UCD | 2013-08-28 | 6 | 6.5 | MEDIUM STIFF | DARK BROWN | MOIST | CLAY | [6 empty] | CH
HY24 | 105 | MW20B | 642160.105 | 4239980.561 | 5.693 | 0.006 | 0.009 | RTK | MW20_GEOPROBE |  | GEOPROBE | NN, EM | UCD | 2013-08-28 | 6.5 | 6.6939 | MEDIUM STIFF | BROWN | MOIST | CLAY | [6 empty] | CH
HY24 | 105 | MW20B | 642160.105 | 4239980.561 | 5.693 | 0.006 | 0.009 | RTK | MW20_GEOPROBE |  | GEOPROBE | NN, EM | UCD | 2013-08-28 | 6.6939 | 7 | MEDIUM STIFF | BLUE BROWN | MOIST | CLAY | SOME | SILT |  |  |  |  | CH
HY24 | 105 | MW20B | 642160.105 | 4239980.561 | 5.693 | 0.006 | 0.009 | RTK | MW20_GEOPROBE |  | GEOPROBE | NN, EM | UCD | 2013-08-28 | 7 | 7.5 | MEDIUM STIFF | BLUE BROWN | MOIST | CLAY | SOME | SILT |  |  |  |  | CH
HY24 | 105 | MW20B | 642160.105 | 4239980.561 | 5.693 | 0.006 | 0.009 | RTK | MW20_GEOPROBE |  | GEOPROBE | NN, EM | UCD | 2013-08-28 | 7.5 | 8 | MEDIUM STIFF | BLUE BROWN | MOIST | CLAY | SOME | SILT |  |  |  |  | CL
HY24 | 105 | MW20B | 642160.105 | 4239980.561 | 5.693 | 0.006 | 0.009 | RTK | MW20_GEOPROBE |  | GEOPROBE | NN, EM | UCD | 2013-08-28 | 8 | 8.5 | MEDIUM STIFF | BLUE BROWN | MOIST | CLAY | SOME | SILT |  |  |  |  | CL
HY24 | 105 | MW20B | 642160.105 | 4239980.561 | 5.693 | 0.006 | 0.009 | RTK | MW20_GEOPROBE |  | GEOPROBE | NN, EM | UCD | 2013-08-28 | 8.5 | 9 | MEDIUM STIFF | BLUE BROWN | MOIST | CLAY | SOME | SILT |  |  |  |  | CL
HY24 | 105 | MW20B | 642160.105 | 4239980.561 | 5.693 | 0.006 | 0.009 | RTK | MW20_GEOPROBE |  | GEOPROBE | NN, EM | UCD | 2013-08-28 | 9 | 9.5 | MEDIUM STIFF | BLUE BROWN | MOIST | CLAY | SOME | SILT |  |  |  |  | CL
HY24 | 105 | MW20B | 642160.105 | 4239980.561 | 5.693 | 0.006 | 0.009 | RTK | MW20_GEOPROBE |  | GEOPROBE | NN, EM | UCD | 2013-08-28 | 9.5 | 10 | MEDIUM STIFF | BLUE GREY | MOIST | CLAY | SOME | SILT |  |  |  |  | CL
HY24 | 105 | MW20B | 642160.105 | 4239980.561 | 5.693 | 0.006 | 0.009 | RTK | MW20_GEOPROBE |  | GEOPROBE | NN, EM | UCD | 2013-08-28 | 10 | 10.5 | MEDIUM STIFF | BLUE GREY | MOIST | CLAY | SOME | SILT |  |  |  |  | CL
HY24 | 105 | MW20B | 642160.105 | 4239980.561 | 5.693 | 0.006 | 0.009 | RTK | MW20_GEOPROBE |  | GEOPROBE | NN, EM | UCD | 2013-08-28 | 10.5 | 11 | MEDIUM STIFF | BLUE GREY | MOIST | CLAY | AND | SILT |  |  |  |  | ML
HY24 | 105 | MW20B | 642160.105 | 4239980.561 | 5.693 | 0.006 | 0.009 | RTK | MW20_GEOPROBE |  | GEOPROBE | NN, EM | UCD | 2013-08-28 | 11 | 11.5 | SOFT | BLUE GREY | MOIST | SILT | AND | CLAY |  |  |  |  | ML
HY24 | 105 | MW20B | 642160.105 | 4239980.561 | 5.693 | 0.006 | 0.009 | RTK | MW20_GEOPROBE |  | GEOPROBE | NN, EM | UCD | 2013-08-28 | 11.5 | 11.5641 | MEDIUM STIFF | BLUE GREY | MOIST | CLAY | SOME | SILT | LITTLE | COARSE SAND |  |  | ML
HY24 | 105 | MW20B | 642160.105 | 4239980.561 | 5.693 | 0.006 | 0.009 | RTK | MW20_GEOPROBE |  | GEOPROBE | NN, EM | UCD | 2013-08-28 | 11.5641 | 12 | MEDIUM STIFF | BLUE GREY | MOIST | CLAY | [6 empty] | CL
HY24 | 105 | MW20B | 642160.105 | 4239980.561 | 5.693 | 0.006 | 0.009 | RTK | MW20_GEOPROBE |  | GEOPROBE | NN, EM | UCD | 2013-08-28 | 12 | 12.5 | MEDIUM STIFF | BLUE GREY | MOIST | CLAY | SOME | SILT |  |  |  |  | CL
HY24 | 105 | MW20B | 642160.105 | 4239980.561 | 5.693 | 0.006 | 0.009 | RTK | MW20_GEOPROBE |  | GEOPROBE | NN, EM | UCD | 2013-08-28 | 12.5 | 13 | MEDIUM STIFF | BLUE GREY | MOIST | SILT | AND | CLAY |  |  |  |  | ML
HY24 | 105 | MW20B | 642160.105 | 4239980.561 | 5.693 | 0.006 | 0.009 | RTK | MW20_GEOPROBE |  | GEOPROBE | NN, EM | UCD | 2013-08-28 | 13 | 13.1337 | MEDIUM STIFF | BLUE GREY | MOIST | SILT | AND | CLAY |  |  |  |  | ML
HY24 | 105 | MW20B | 642160.105 | 4239980.561 | 5.693 | 0.006 | 0.009 | RTK | MW20_GEOPROBE |  | GEOPROBE | NN, EM | UCD | 2013-08-28 | 13.1337 | 13.5 | MEDIUM STIFF | BLUE BROWN | MOIST | SILT | AND | CLAY | SOME | VERY FINE SAND |  |  | SC
HY24 | 105 | MW20B | 642160.105 | 4239980.561 | 5.693 | 0.006 | 0.009 | RTK | MW20_GEOPROBE |  | GEOPROBE | NN, EM | UCD | 2013-08-28 | 13.5 | 13.8333 | MEDIUM STIFF | BLUE BROWN | MOIST | VERY FINE SAND | AND | SILT |  |  |  |  | SM
HY24 | 105 | MW20B | 642160.105 | 4239980.561 | 5.693 | 0.006 | 0.009 | RTK | MW20_GEOPROBE |  | GEOPROBE | NN, EM | UCD | 2013-08-28 | 13.8333 | 14 | MEDIUM STIFF | BLUE BROWN | MOIST | FINE SAND | AND | SILT |  |  |  |  | SM
HY22 | 108 | MW23 | 641517.606 | 4239418.338 | 5.026 | 0.012 | 0.012 | RTK | WELL_108 |  | GEOPROBE | NN, EM | UCD | 2013-08-22 | 0 | 0.2439 | SOFT | LIGHT BROWN | DRY | CLAY | SOME | SILT |  |  |  |  | CL
HY23 | 108 | MW23 | 641517.606 | 4239418.338 | 5.026 | 0.012 | 0.012 | RTK | WELL_109 |  | GEOPROBE | NN, EM | UCD | 2013-08-22 | 0.2439 | 1 | STIFF | BROWN | DRY | CLAY | LITTLE | SILT |  |  |  |  | CH
HY24 | 108 | MW23 | 641517.606 | 4239418.338 | 5.026 | 0.012 | 0.012 | RTK | WELL_110 |  | GEOPROBE | NN, EM | UCD | 2013-08-22 | 1 | 1.2979 | STIFF | DARK BROWN | DRY | CLAY | TRACE | SILT |  |  |  |  | CH
HY25 | 108 | MW23 | 641517.606 | 4239418.338 | 5.026 | 0.012 | 0.012 | RTK | WELL_111 |  | GEOPROBE | NN, EM | UCD | 2013-08-22 | 1.2979 | 2 | STIFF | BLACK | DRY | CLAY | [6 empty] | CH
HY26 | 108 | MW23 | 641517.606 | 4239418.338 | 5.026 | 0.012 | 0.012 | RTK | WELL_112 |  | GEOPROBE | NN, EM | UCD | 2013-08-22 | 2 | 2.6263 | STIFF | BLACK BROWN | DRY | CLAY | [6 empty] | CH
HY27 | 108 | MW23 | 641517.606 | 4239418.338 | 5.026 | 0.012 | 0.012 | RTK | WELL_113 |  | GEOPROBE | NN, EM | UCD | 2013-08-22 | 2.6263 | 3 | STIFF | RED BROWN | DRY | CLAY | [6 empty] | CH
HY28 | 108 | MW23 | 641517.606 | 4239418.338 | 5.026 | 0.012 | 0.012 | RTK | WELL_114 |  | GEOPROBE | NN, EM | UCD | 2013-08-22 | 3 | 3.7642 | STIFF | BROWN | MOIST | CLAY | [6 empty] | CH
HY29 | 108 | MW23 | 641517.606 | 4239418.338 | 5.026 | 0.012 | 0.012 | RTK | WELL_115 |  | GEOPROBE | NN, EM | UCD | 2013-08-22 | 3.7642 | 4 | STIFF | BROWN | MOIST | CLAY | [6 empty] | CH
HY30 | 108 | MW23 | 641517.606 | 4239418.338 | 5.026 | 0.012 | 0.012 | RTK | WELL_116 |  | GEOPROBE | NN, EM | UCD | 2013-08-22 | 4 | 4.6474 | STIFF | BROWN | MOIST | CLAY | [6 empty] | CH
HY31 | 108 | MW23 | 641517.606 | 4239418.338 | 5.026 | 0.012 | 0.012 | RTK | WELL_117 |  | GEOPROBE | NN, EM | UCD | 2013-08-22 | 4.6474 | 4.75 | MEDIUM STIFF | BROWN | MOIST | FINE TO MEDIUM SAND | SOME | SILT |  |  |  |  | SW
HY32 | 108 | MW23 | 641517.606 | 4239418.338 | 5.026 | 0.012 | 0.012 | RTK | WELL_118 |  | GEOPROBE | NN, EM | UCD | 2013-08-22 | 4.75 | 4.788 | MEDIUM STIFF | BROWN | MOIST | FINE TO MEDIUM SAND | SOME | SILT |  |  |  |  | SW
HY33 | 108 | MW23 | 641517.606 | 4239418.338 | 5.026 | 0.012 | 0.012 | RTK | WELL_119 |  | GEOPROBE | NN, EM | UCD | 2013-08-22 | 4.788 | 5.1203 | MEDIUM STIFF | GREY BROWN | MOIST | VERY FINE SAND | AND | SILT |  |  |  |  | ML
HY34 | 108 | MW23 | 641517.606 | 4239418.338 | 5.026 | 0.012 | 0.012 | RTK | WELL_120 |  | GEOPROBE | NN, EM | UCD | 2013-08-22 | 5.1203 | 5.5 | MEDIUM STIFF | BROWN | MOIST | VERY FINE TO COARSE SAND | AND | GRAVEL |  |  |  |  | GM
HY35 | 108 | MW23 | 641517.606 | 4239418.338 | 5.026 | 0.012 | 0.012 | RTK | WELL_121 |  | GEOPROBE | NN, EM | UCD | 2013-08-22 | 5.5 | 6.25 | SOFT | BROWN | MOIST | MEDIUM TO COARSE SAND | AND | GRAVEL |  |  |  |  | GP
HY36 | 108 | MW23 | 641517.606 | 4239418.338 | 5.026 | 0.012 | 0.012 | RTK | WELL_122 |  | GEOPROBE | NN, EM | UCD | 2013-08-22 | 6.25 | 6.5246 | SOFT | BLUE GREY | MOIST | MEDIUM TO COARSE SAND | AND | GRAVEL |  |  |  |  | GP
HY37 | 108 | MW23 | 641517.606 | 4239418.338 | 5.026 | 0.012 | 0.012 | RTK | WELL_123 |  | GEOPROBE | NN, EM | UCD | 2013-08-22 | 6.5246 | 7 | STIFF | LIGHT BROWN | MOIST | CLAY | [6 empty] | CH
HY38 | 108 | MW23 | 641517.606 | 4239418.338 | 5.026 | 0.012 | 0.012 | RTK | WELL_124 |  | GEOPROBE | NN, EM | UCD | 2013-08-22 | 7 | 8 | STIFF | GREY AND RED | MOIST | CLAY | [6 empty] | CH
HY01 | 123 | MW2A | 641679 | 4241739 |  | 10 | 10 |  |  |  | GEOPROBE | NN, EM | UCD | 2013-08-07 | 0 | 0.7 | LOOSE | LIGHT BROWN | DRY | CLAY | LITTLE | SILT |  |  |  |  | CL
HY01 | 123 | MW2A | 641679 | 4241739 |  | 10 | 10 |  |  |  | GEOPROBE | NN, EM | UCD | 2013-08-07 | 0.7 | 1 | HARD | BLACK | DRY | CLAY | SOME | SILT |  |  |  |  | CL
HY01 | 123 | MW2A | 641679 | 4241739 |  | 10 | 10 |  |  |  | GEOPROBE | NN, EM | UCD | 2013-08-07 | 1 | 1.2174 | HARD | BLACK | DRY | CLAY | SOME | SILT |  |  |  |  | CL
HY01 | 123 | MW2A | 641679 | 4241739 |  | 10 | 10 |  |  |  | GEOPROBE | NN, EM | UCD | 2013-08-07 | 1.2174 | 1.6848 | STIFF | DARK BROWN | DRY | SILT SOME CLAY | [6 empty] | ML
HY01 | 123 | MW2A | 641679 | 4241739 |  | 10 | 10 |  |  |  | GEOPROBE | NN, EM | UCD | 2013-08-07 | 1.6848 | 2 | MEDIUM STIFF | BROWN | DRY | SILT | AND | VERY FINE SAND |  |  |  |  | SC
HY01 | 123 | MW2A | 641679 | 4241739 |  | 10 | 10 |  |  |  | GEOPROBE | NN, EM | UCD | 2013-08-07 | 2 | 2.3793 | MEDIUM STIFF | BROWN | DRY | SILT | SOME | VERY FINE SAND |  |  |  |  | SC
HY01 | 123 | MW2A | 641679 | 4241739 |  | 10 | 10 |  |  |  | GEOPROBE | NN, EM | UCD | 2013-08-07 | 2.3793 | 2.6092 | STIFF | BROWN | DRY | SILT | AND | CLAY |  |  |  |  | CL
HY01 | 123 | MW2A | 641679 | 4241739 |  | 10 | 10 |  |  |  | GEOPROBE | NN, EM | UCD | 2013-08-07 | 2.6092 | 2.8276 | MEDIUM STIFF | BROWN | DRY | SILT | AND | VERY FINE SAND |  |  |  |  | ML
HY01 | 123 | MW2A | 641679 | 4241739 |  | 10 | 10 |  |  |  | GEOPROBE | NN, EM | UCD | 2013-08-07 | 2.8276 | 3 | LOOSE | LIGHT BROWN | DRY | VERY FINE SAND | AND | LITTLE SILT |  |  |  |  | SW
HY01 | 123 | MW2A | 641679 | 4241739 |  | 10 | 10 |  |  |  | GEOPROBE | NN, EM | UCD | 2013-08-07 | 3 | 3.4535 | LOOSE | LIGHT BROWN | DRY | FINE SAND | TRACE | SILT |  |  |  |  | SW
HY01 | 123 | MW2A | 641679 | 4241739 |  | 10 | 10 |  |  |  | GEOPROBE | NN, EM | UCD | 2013-08-07 | 3.4535 | 4 | HARD | RED BROWN | DRY | CLAY | [6 empty] | CH
HY01 | 123 | MW2A | 641679 | 4241739 |  | 10 | 10 |  |  |  | GEOPROBE | NN, EM | UCD | 2013-08-07 | 4 | 5 | VERY STIFF | RED BROWN | DRY | CLAY | [6 empty] | CH
HY01 | 123 | MW2A | 641679 | 4241739 |  | 10 | 10 |  |  |  | GEOPROBE | NN, EM | UCD | 2013-08-07 | 5 | 6 | STIFF | RED BROWN | DRY | CLAY | LITTLE | SILT |  |  | RDX |  | CH
HY01 | 123 | MW2A | 641679 | 4241739 |  | 10 | 10 |  |  |  | GEOPROBE | NN, EM | UCD | 2013-08-07 | 6 | 6.3093 | MEDIUM STIFF | RED BROWN | DRY | CLAY | SOME | SILT |  |  |  |  | CL
HY01 | 123 | MW2A | 641679 | 4241739 |  | 10 | 10 |  |  |  | GEOPROBE | NN, EM | UCD | 2013-08-07 | 6.3093 | 7 | MEDIUM STIFF | RED BROWN | DRY | CLAY | AND | SILT |  |  |  |  | CL
HY01 | 123 | MW2A | 641679 | 4241739 |  | 10 | 10 |  |  |  | GEOPROBE | NN, EM | UCD | 2013-08-07 | 7 | 7.6311 | STIFF | RED BROWN | DRY | CLAY | SOME | SILT |  |  |  |  | CL
HY01 | 123 | MW2A | 641679 | 4241739 |  | 10 | 10 |  |  |  | GEOPROBE | NN, EM | UCD | 2013-08-07 | 7.6311 | 8 | MEDIUM STIFF | RED BROWN | MOIST | CLAY | SOME | SILT |  |  |  |  | CL
HY01 | 123 | MW2A | 641679 | 4241739 |  | 10 | 10 |  |  |  | GEOPROBE | NN, EM | UCD | 2013-08-07 | 8 | 8.75 | MEDIUM | RED BROWN | MOIST | CLAY | SOME | SILT |  |  |  |  | CL
HY01 | 123 | MW2A | 641679 | 4241739 |  | 10 | 10 |  |  |  | GEOPROBE | NN, EM | UCD | 2013-08-07 | 8.75 | 9.0461 | LOOSE | RED BROWN | MOIST | CLAY | AND | SILT |  |  |  |  | CL
HY01 | 123 | MW2A | 641679 | 4241739 |  | 10 | 10 |  |  |  | GEOPROBE | NN, EM | UCD | 2013-08-07 | 9.0461 | 9.0855 | LOOSE | GREY | MOIST | VERY FINE SAND | AND | SILT |  |  |  |  | SM
HY01 | 123 | MW2A | 641679 | 4241739 |  | 10 | 10 |  |  |  | GEOPROBE | NN, EM | UCD | 2013-08-07 | 9.0855 | 9.5 | LOOSE | RED BROWN | MOIST | SILT | AND | CLAY |  |  |  |  | ML
HY01 | 123 | MW2A | 641679 | 4241739 |  | 10 | 10 |  |  |  | GEOPROBE | NN, EM | UCD | 2013-08-07 | 9.5 | 10.25 | LOOSE | RED BROWN | MOIST | SILT | AND | CLAY |  |  |  |  | ML
HY01 | 123 | MW2B | 641679 | 4241739 |  | 10 | 10 |  |  |  | GEOPROBE | NN, EM | UCD | 2013-08-07 | 0 | 0.23077 | SOFT | BROWN | DRY | CLAY | SOME | SILT |  |  |  |  | CL
HY01 | 123 | MW2B | 641679 | 4241739 |  | 10 | 10 |  |  |  | GEOPROBE | NN, EM | UCD | 2013-08-07 | 0.23077 | 0.55385 | SOFT | BROWN | DRY | SILT | SOME | CLAY |  |  |  |  | CL
HY01 | 123 | MW2B | 641679 | 4241739 |  | 10 | 10 |  |  |  | GEOPROBE | NN, EM | UCD | 2013-08-07 | 0.55385 | 0.72308 | SOFT | BROWN | DRY | SILT | SOME | CLAY |  |  |  |  | CL
HY01 | 123 | MW2B | 641679 | 4241739 |  | 10 | 10 |  |  |  | GEOPROBE | NN, EM | UCD | 2013-08-07 | 0.72308 | 1 | SOFT | DARK BROWN | DRY | CLAY | SOME | SILT |  |  |  |  | CH
HY01 | 123 | MW2B | 641679 | 4241739 |  | 10 | 10 |  |  |  | GEOPROBE | NN, EM | UCD | 2013-08-07 | 1 | 2 | SOFT | DARK BROWN | DRY | CLAY | LITTLE | SILT |  |  |  |  | CH
HY01 | 123 | MW2B | 641679 | 4241739 |  | 10 | 10 |  |  |  | GEOPROBE | NN, EM | UCD | 2013-08-07 | 2 | 2.5783 | MEDIUM STIFF | DARK BROWN | DRY | CLAY | SOME | SILT |  |  |  |  | CL
HY01 | 123 | MW2B | 641679 | 4241739 |  | 10 | 10 |  |  |  | GEOPROBE | NN, EM | UCD | 2013-08-07 | 2.5783 | 2.8434 | MEDIUM STIFF | DARK BROWN | DRY | CLAY | AND | SILT | LITTLE | FINE SAND |  |  | CL
HY01 | 123 | MW2B | 641679 | 4241739 |  | 10 | 10 |  |  |  | GEOPROBE | NN, EM | UCD | 2013-08-07 | 2.8434 | 3 | MEDIUM DENSE | DARK BROWN | DRY | SILT | AND | FINE SAND |  |  |  |  | SM
HY01 | 123 | MW2B | 641679 | 4241739 |  | 10 | 10 |  |  |  | GEOPROBE | NN, EM | UCD | 2013-08-07 | 3 | 3.3218 | MEDIUM DENSE | DARK BROWN | DRY | SILT | SOME | FINE SAND |  |  |  |  | SM
HY01 | 123 | MW2B | 641679 | 4241739 |  | 10 | 10 |  |  |  | GEOPROBE | NN, EM | UCD | 2013-08-07 | 3.3218 | 4 | HARD | DARK BROWN | DRY | CLAY | TRACE | SILT |  |  |  |  | CH
HY01 | 123 | MW2B | 641679 | 4241739 |  | 10 | 10 |  |  |  | GEOPROBE | NN, EM | UCD | 2013-08-07 | 4 | 5 | HARD | DARK BROWN | DRY | CLAY | LITTLE | SILT |  |  |  |  | CH
HY01 | 123 | MW2B | 641679 | 4241739 |  | 10 | 10 |  |  |  | GEOPROBE | NN, EM | UCD | 2013-08-07 | 5 | 6 | VERY STIFF | DARK BROWN | DRY | CLAY | [6 empty] | CH
HY01 | 123 | MW2B | 641679 | 4241739 |  | 10 | 10 |  |  |  | GEOPROBE | NN, EM | UCD | 2013-08-07 | 6 | 7 | VERY STIFF | DARK BROWN | DRY | CLAY | [6 empty] | CH
HY01 | 123 | MW2B | 641679 | 4241739 |  | 10 | 10 |  |  |  | GEOPROBE | NN, EM | UCD | 2013-08-07 | 7 | 7.1371 | HARD | DARK BROWN | DRY | CLAY | [6 empty] | CH
HY01 | 123 | MW2B | 641679 | 4241739 |  | 10 | 10 |  |  |  | GEOPROBE | NN, EM | UCD | 2013-08-07 | 7.1371 | 7.6532 | VERY STIFF | DARK BROWN | DRY | CLAY | TRACE | SILT |  |  |  |  | CH
HY01 | 123 | MW2B | 641679 | 4241739 |  | 10 | 10 |  |  |  | GEOPROBE | NN, EM | UCD | 2013-08-07 | 7.6532 | 8 | STIFF | DARK BROWN | DRY | CLAY | [6 empty] | CH
HY01 | 123 | MW2B | 641679 | 4241739 |  | 10 | 10 |  |  |  | GEOPROBE | NN, EM | UCD | 2013-08-07 | 8 | 8.3133 | STIFF | DARK BROWN | MOIST | CLAY | LITTLE | SILT |  |  |  |  | CH
HY01 | 123 | MW2B | 641679 | 4241739 |  | 10 | 10 |  |  |  | GEOPROBE | NN, EM | UCD | 2013-08-07 | 8.3133 | 8.5127 | MEDIUM STIFF | GREY | MOIST | CLAY | LITTLE | SILT |  |  | RDX |  | CH
HY01 | 123 | MW2B | 641679 | 4241739 |  | 10 | 10 |  |  |  | GEOPROBE | NN, EM | UCD | 2013-08-07 | 8.5127 | 8.75 | MEDIUM STIFF | BROWN | MOIST | CLAY | LITTLE | SILT |  |  |  |  | CH
HY01 | 123 | MW2B | 641679 | 4241739 |  | 10 | 10 |  |  |  | GEOPROBE | NN, EM | UCD | 2013-08-07 | 8.75 | 9.2468 | MEDIUM STIFF | BROWN | MOIST | CLAY | LITTLE | SILT |  |  |  |  | CL
HY01 | 123 | MW2B | 641679 | 4241739 |  | 10 | 10 |  |  |  | GEOPROBE | NN, EM | UCD | 2013-08-07 | 9.2468 | 9.5 | SOFT | BROWN | MOIST | CLAY | SOME | SILT |  |  |  |  | CL
HY01 | 123 | MW2B | 641679 | 4241739 |  | 10 | 10 |  |  |  | GEOPROBE | NN, EM | UCD | 2013-08-07 | 9.5 | 9.8269 | SOFT | BROWN | MOIST | CLAY | SOME | SILT |  |  |  |  | CL
HY01 | 123 | MW2B | 641679 | 4241739 |  | 10 | 10 |  |  |  | GEOPROBE | NN, EM | UCD | 2013-08-07 | 9.8269 | 10 | SOFT | BROWN | MOIST | CLAY | AND | SILT |  |  |  |  | CL
HY01 | 123 | MW2B | 641679 | 4241739 |  | 10 | 10 |  |  |  | GEOPROBE | NN, EM | UCD | 2013-08-07 | 10 | 10.2679 | MEDIUM STIFF | BROWN | MOIST | CLAY | LITTLE | SILT |  |  |  |  | CL
HY01 | 123 | MW2B | 641679 | 4241739 |  | 10 | 10 |  |  |  | GEOPROBE | NN, EM | UCD | 2013-08-07 | 10.2679 | 10.5 | SOFT | BROWN | MOIST | CLAY | SOME | SILT |  |  |  |  | CL
HY01 | 123 | MW2B | 641679 | 4241739 |  | 10 | 10 |  |  |  | GEOPROBE | NN, EM | UCD | 2013-08-07 | 10.5 | 10.6967 | SOFT | BROWN | MOIST | SILT | SOME | CLAY |  |  |  |  | ML
HY01 | 123 | MW2B | 641679 | 4241739 |  | 10 | 10 |  |  |  | GEOPROBE | NN, EM | UCD | 2013-08-07 | 10.6967 | 10.8197 | VERY SOFT | GREY/BROWN | WET | SILT | AND | CLAY |  |  |  |  | ML
HY01 | 123 | MW2B | 641679 | 4241739 |  | 10 | 10 |  |  |  | GEOPROBE | NN, EM | UCD | 2013-08-07 | 10.8197 | 11 | VERY SOFT | GREY/BROWN | WET | SILT | AND | CLAY | SOME | VERY FINE SAND |  |  | ML
HY01 | 123 | MW2B | 641679 | 4241739 |  | 10 | 10 |  |  |  | GEOPROBE | NN, EM | UCD | 2013-08-07 | 11 | 11.1071 | LOOSE | BROWN | WET | FINE SAND | AND | SILT |  |  |  |  | SM
HY01 | 123 | MW2B | 641679 | 4241739 |  | 10 | 10 |  |  |  | GEOPROBE | NN, EM | UCD | 2013-08-07 | 11.1071 | 11.6122 | LOOSE | BROWN | MOIST | FINE SAND | AND | SILT |  |  |  |  | SM
HY01 | 123 | MW2B | 641679 | 4241739 |  | 10 | 10 |  |  |  | GEOPROBE | NN, EM | UCD | 2013-08-07 | 11.6122 | 11.75 | SOFT | BROWN | MOIST | CLAY | AND | SILT |  |  |  |  | CL
HY01 | 123 | MW2B | 641679 | 4241739 |  | 10 | 10 |  |  |  | GEOPROBE | NN, EM | UCD | 2013-08-07 | 11.75 | 11.8294 | SOFT | BROWN | WET | SILT | AND | CLAY | LITTLE | FINE SAND |  |  | SM
HY01 | 123 | MW2B | 641679 | 4241739 |  | 10 | 10 |  |  |  | GEOPROBE | NN, EM | UCD | 2013-08-07 | 11.8294 | 12.0119 | SOFT | BROWN | MOIST | CLAY | SOME | SILT |  |  |  |  | CL
HY01 | 123 | MW2B | 641679 | 4241739 |  | 10 | 10 |  |  |  | GEOPROBE | NN, EM | UCD | 2013-08-07 | 12.0119 | 12.25 | SOFT | BROWN | MOIST | CLAY | LITTLE | SILT |  |  |  |  | CL
HY01 | 123 | MW2B | 641679 | 4241739 |  | 10 | 10 |  |  |  | GEOPROBE | NN, EM | UCD | 2013-08-07 | 12.25 | 12.5377 | SOFT | BROWN | WET | CLAY | SOME | SILT | SOME | FINE SAND |  |  | CL
HY01 | 123 | MW2B | 641679 | 4241739 |  | 10 | 10 |  |  |  | GEOPROBE | NN, EM | UCD | 2013-08-07 | 12.5377 | 12.75 | LOOSE | BROWN | MOIST | VERY FINE SAND | AND | SILT |  |  |  |  | SM
HY01 | 123 | MW2B | 641679 | 4241739 |  | 10 | 10 |  |  |  | GEOPROBE | NN, EM | UCD | 2013-08-07 | 12.75 | 12.952 | LOOSE | BROWN | WET | VERY FINE SAND | AND | SILT |  |  |  |  | SM
HY01 | 123 | MW2B | 641679 | 4241739 |  | 10 | 10 |  |  |  | GEOPROBE | NN, EM | UCD | 2013-08-07 | 12.952 | 13.2146 | SOFT | BROWN | MOIST | SILT | AND | CLAY |  |  |  |  | SC
HY01 | 123 | MW2B | 641679 | 4241739 |  | 10 | 10 |  |  |  | GEOPROBE | NN, EM | UCD | 2013-08-07 | 13.2146 | 13.4773 | SOFT | BROWN | MOIST | CLAY | SOME | SILT |  |  |  |  | SC
HY01 | 123 | MW2B | 641679 | 4241739 |  | 10 | 10 |  |  |  | GEOPROBE | NN, EM | UCD | 2013-08-07 | 13.4773 | 13.75 | SOFT | BROWN | MOIST | CLAY | SOME | SILT | SOME | FINE SAND |  |  | CL
HY03 | 122 | MW3A | 641317.832 | 4241409.036 | 6.39 | 0.006 | 0.007 | RTK | MW_9 |  | GEOPROBE | NN, EM | UCD | 2013-08-08 | 0 | 0.34247 | LOOSE | LIGHT BROWN | DRY | CLAY | SOME | SILT |  |  |  |  | CL
HY03 | 122 | MW3A | 641317.832 | 4241409.036 | 6.39 | 0.006 | 0.007 | RTK | MW_9 |  | GEOPROBE | NN, EM | UCD | 2013-08-08 | 0.34247 | 0.54795 | VERY STIFF | RED BROWN | DRY | CLAY | [6 empty] | CH
HY03 | 122 | MW3A | 641317.832 | 4241409.036 | 6.39 | 0.006 | 0.007 | RTK | MW_9 |  | GEOPROBE | NN, EM | UCD | 2013-08-08 | 0.54795 | 1 | VERY STIFF | DARK BROWN | DRY | CLAY | [6 empty] | CH
HY03 | 122 | MW3A | 641317.832 | 4241409.036 | 6.39 | 0.006 | 0.007 | RTK | MW_9 |  | GEOPROBE | NN, EM | UCD | 2013-08-08 | 1 | 1.2326 | HARD | DARK BROWN | MOIST | CLAY | LITTLE | SILT |  |  |  |  | CL
HY03 | 122 | MW3A | 641317.832 | 4241409.036 | 6.39 | 0.006 | 0.007 | RTK | MW_9 |  | GEOPROBE | NN, EM | UCD | 2013-08-08 | 1.2326 | 2 | MEDIUM STIFF | LIGHT BROWN | MOIST | CLAY | AND | SILT |  |  |  |  | CL
HY03 | 122 | MW3A | 641317.832 | 4241409.036 | 6.39 | 0.006 | 0.007 | RTK | MW_9 |  | GEOPROBE | NN, EM | UCD | 2013-08-08 | 2 | 2.3226 | MEDIUM STIFF | RED BROWN | MOIST | VERY FINE SAND | AND | SILT |  |  |  |  | ML
HY03 | 122 | MW3A | 641317.832 | 4241409.036 | 6.39 | 0.006 | 0.007 | RTK | MW_9 |  | GEOPROBE | NN, EM | UCD | 2013-08-08 | 2.3226 | 2.5161 | MEDIUM STIFF | LIGHT BROWN | MOIST | SILT | SOME | CLAY |  |  |  |  | ML
HY03 | 122 | MW3A | 641317.832 | 4241409.036 | 6.39 | 0.006 | 0.007 | RTK | MW_9 |  | GEOPROBE | NN, EM | UCD | 2013-08-08 | 2.5161 | 2.5914 | LOOSE | LIGHT BROWN | MOIST | FINE SAND | [6 empty] | SW
HY03 | 122 | MW3A | 641317.832 | 4241409.036 | 6.39 | 0.006 | 0.007 | RTK | MW_9 |  | GEOPROBE | NN, EM | UCD | 2013-08-08 | 2.5914 | 2.6989 | MEDIUM STIFF | LIGHT BROWN | MOIST | FINE SAND | AND | SILT |  |  |  |  | SC
HY03 | 122 | MW3A | 641317.832 | 4241409.036 | 6.39 | 0.006 | 0.007 | RTK | MW_9 |  | GEOPROBE | NN, EM | UCD | 2013-08-08 | 2.6989 | 3 | STIFF | LIGHT BROWN | MOIST | SILT | AND | CLAY |  |  |  |  | CL
HY03 | 122 | MW3A | 641317.832 | 4241409.036 | 6.39 | 0.006 | 0.007 | RTK | MW_9 |  | GEOPROBE | NN, EM | UCD | 2013-08-08 | 3 | 3.0227 | MEDIUM STIFF | DARK BROWN | MOIST | SILT | AND | CLAY |  |  |  |  | CL
HY03 | 122 | MW3A | 641317.832 | 4241409.036 | 6.39 | 0.006 | 0.007 | RTK | MW_9 |  | GEOPROBE | NN, EM | UCD | 2013-08-08 | 3.0227 | 3.875 | LOOSE | RED BROWN | MOIST | FINE SAND | LITTLE | SILT |  |  |  |  | SC
HY03 | 122 | MW3A | 641317.832 | 4241409.036 | 6.39 | 0.006 | 0.007 | RTK | MW_9 |  | GEOPROBE | NN, EM | UCD | 2013-08-08 | 3.875 | 4 | MEDIUM STIFF | BROWN | MOIST | SILT | LITTLE | CLAY |  |  |  |  | ML
HY03 | 122 | MW3A | 641317.832 | 4241409.036 | 6.39 | 0.006 | 0.007 | RTK | MW_9 |  | GEOPROBE | NN, EM | UCD | 2013-08-08 | 4 | 5 | LOOSE | GREY | MOIST | SILT | AND | CLAY |  |  |  |  | ML
HY03 | 122 | MW3A | 641317.832 | 4241409.036 | 6.39 | 0.006 | 0.007 | RTK | MW_9 |  | GEOPROBE | NN, EM | UCD | 2013-08-08 | 5 | 5.1647 | LOOSE | BROWN GREY | WET | SILT | AND | CLAY |  |  |  |  | ML
HY03 | 122 | MW3A | 641317.832 | 4241409.036 | 6.39 | 0.006 | 0.007 | RTK | MW_9 |  | GEOPROBE | NN, EM | UCD | 2013-08-08 | 5.1647 | 6 | LOOSE | DARK GREY | WET | SILT | SOME | CLAY | TRACE | VERY FINE SAND |  |  | ML
HY03 | 122 | MW3A | 641317.832 | 4241409.036 | 6.39 | 0.006 | 0.007 | RTK | MW_9 |  | GEOPROBE | NN, EM | UCD | 2013-08-08 | 6 | 6.137 | MEDIUM STIFF | DARK GREY | WET | SILT | AND | CLAY |  |  |  |  | CL
HY03 | 122 | MW3A | 641317.832 | 4241409.036 | 6.39 | 0.006 | 0.007 | RTK | MW_9 |  | GEOPROBE | NN, EM | UCD | 2013-08-08 | 6.137 | 6.2055 | LOOSE | GREY | WET | MEDIUM SAND | [6 empty] | SW
HY03 | 122 | MW3A | 641317.832 | 4241409.036 | 6.39 | 0.006 | 0.007 | RTK | MW_9 |  | GEOPROBE | NN, EM | UCD | 2013-08-08 | 6.2055 | 6.3288 | MEDIUM STIFF | GREY | WET | SILT | AND | MEDIUM SAND |  |  |  |  | SC
HY03 | 122 | MW3A | 641317.832 | 4241409.036 | 6.39 | 0.006 | 0.007 | RTK | MW_9 |  | GEOPROBE | NN, EM | UCD | 2013-08-08 | 6.3288 | 6.411 | LOOSE | GREY | WET | MEDIUM SAND | [6 empty] | SW
HY03 | 122 | MW3A | 641317.832 | 4241409.036 | 6.39 | 0.006 | 0.007 | RTK | MW_9 |  | GEOPROBE | NN, EM | UCD | 2013-08-08 | 6.411 | 6.6986 | MEDIUM STIFF | GREY | WET | SILT | AND | CLAY |  |  |  |  | CL
HY03 | 122 | MW3A | 641317.832 | 4241409.036 | 6.39 | 0.006 | 0.007 | RTK | MW_9 |  | GEOPROBE | NN, EM | UCD | 2013-08-08 | 6.6986 | 6.8767 | MEDIUM STIFF | GREY | WET | FINE SAND | AND | SILT |  |  |  |  | SC
HY03 | 122 | MW3A | 641317.832 | 4241409.036 | 6.39 | 0.006 | 0.007 | RTK | MW_9 |  | GEOPROBE | NN, EM | UCD | 2013-08-08 | 6.8767 | 6.9178 | LOOSE | GREY | WET | MEDIUM SAND | [6 empty] | SW
HY03 | 122 | MW3A | 641317.832 | 4241409.036 | 6.39 | 0.006 | 0.007 | RTK | MW_9 |  | GEOPROBE | NN, EM | UCD | 2013-08-08 | 6.9178 | 7 | MEDIUM STIFF | GREY | WET | SILT | AND | CLAY |  |  |  |  | CL
HY03 | 122 | MW3A | 641317.832 | 4241409.036 | 6.39 | 0.006 | 0.007 | RTK | MW_9 |  | GEOPROBE | NN, EM | UCD | 2013-08-08 | 7 | 7.5802 | MEDIUM STIFF | GREY | WET | SILT | AND | CLAY |  |  |  |  | CL
HY03 | 122 | MW3A | 641317.832 | 4241409.036 | 6.39 | 0.006 | 0.007 | RTK | MW_9 |  | GEOPROBE | NN, EM | UCD | 2013-08-08 | 7.5802 | 7.8642 | LOOSE | GREY | WET | FINE TO MEDIUM SAND | [6 empty] | SW
HY03 | 122 | MW3A | 641317.832 | 4241409.036 | 6.39 | 0.006 | 0.007 | RTK | MW_9 |  | GEOPROBE | NN, EM | UCD | 2013-08-08 | 7.8642 | 8 | LOOSE | BROWN | WET | FINE TO MEDIUM SAND | [6 empty] | SW
HY03 | 122 | MW3B | 641317.832 | 4241409.036 | 6.39 | 0.006 | 0.007 | RTK | MW_9 |  | GEOPROBE | NN, EM | UCD | 2013-08-08 | 0 | 0.34247 | LOOSE | BROWN | DRY | SILT | SOME | CLAY |  |  |  |  | CL
HY03 | 122 | MW3B | 641317.832 | 4241409.036 | 6.39 | 0.006 | 0.007 | RTK | MW_9 |  | GEOPROBE | NN, EM | UCD | 2013-08-08 | 0.34247 | 0.41096 | HARD | BROWN | DRY | CLAY | SOME | SILT |  |  | RDX |  | CH
HY03 | 122 | MW3B | 641317.832 | 4241409.036 | 6.39 | 0.006 | 0.007 | RTK | MW_9 |  | GEOPROBE | NN, EM | UCD | 2013-08-08 | 0.41096 | 0.65753 | HARD | BROWN | DRY | CLAY | LITTLE | SILT |  |  |  |  | CH
HY03 | 122 | MW3B | 641317.832 | 4241409.036 | 6.39 | 0.006 | 0.007 | RTK | MW_9 |  | GEOPROBE | NN, EM | UCD | 2013-08-08 | 0.65753 | 1 | HARD | DARK BROWN | DRY | CLAY | LITTLE | SILT |  |  |  |  | CH
HY03 | 122 | MW3B | 641317.832 | 4241409.036 | 6.39 | 0.006 | 0.007 | RTK | MW_9 |  | GEOPROBE | NN, EM | UCD | 2013-08-08 | 1 | 1.2738 | HARD | DARK BROWN | DRY | CLAY | [6 empty] | CH
HY03 | 122 | MW3B | 641317.832 | 4241409.036 | 6.39 | 0.006 | 0.007 | RTK | MW_9 |  | GEOPROBE | NN, EM | UCD | 2013-08-08 | 1.2738 | 2 | HARD | BROWN | DRY | CLAY | [6 empty] | CH
HY03 | 122 | MW3B | 641317.832 | 4241409.036 | 6.39 | 0.006 | 0.007 | RTK | MW_9 |  | GEOPROBE | NN, EM | UCD | 2013-08-08 | 2 | 2.4409 | VERY STIFF | LIGHT BROWN | DRY | CLAY | SOME | SILT |  |  |  |  | CL
HY03 | 122 | MW3B | 641317.832 | 4241409.036 | 6.39 | 0.006 | 0.007 | RTK | MW_9 |  | GEOPROBE | NN, EM | UCD | 2013-08-08 | 2.4409 | 2.6774 | MEDIUM STIFF | BROWN | DRY | SILT | SOME | CLAY |  |  |  |  | CL
HY03 | 122 | MW3B | 641317.832 | 4241409.036 | 6.39 | 0.006 | 0.007 | RTK | MW_9 |  | GEOPROBE | NN, EM | UCD | 2013-08-08 | 2.6774 | 3 | STIFF | BROWN | DRY | CLAY | SOME | SILT |  |  |  |  | CL
HY03 | 122 | MW3B | 641317.832 | 4241409.036 | 6.39 | 0.006 | 0.007 | RTK | MW_9 |  | GEOPROBE | NN, EM | UCD | 2013-08-08 | 3 | 3.3333 | MEDIUM STIFF | BROWN | DRY | SILT | AND | VERY FINE SAND |  |  |  |  | SM
HY03 | 122 | MW3B | 641317.832 | 4241409.036 | 6.39 | 0.006 | 0.007 | RTK | MW_9 |  | GEOPROBE | NN, EM | UCD | 2013-08-08 | 3.3333 | 3.4889 | LOOSE | BROWN | DRY | FINE SAND | SOME | SILT |  |  |  |  | SM
HY03 | 122 | MW3B | 641317.832 | 4241409.036 | 6.39 | 0.006 | 0.007 | RTK | MW_9 |  | GEOPROBE | NN, EM | UCD | 2013-08-08 | 3.4889 | 3.5667 | MEDIUM STIFF | BROWN | DRY | SILT | SOME | FINE SAND | SOME | CLAY |  |  | ML
HY03 | 122 | MW3B | 641317.832 | 4241409.036 | 6.39 | 0.006 | 0.007 | RTK | MW_9 |  | GEOPROBE | NN, EM | UCD | 2013-08-08 | 3.5667 | 4 | MEDIUM STIFF | BROWN | DRY | SILT | VERY | FINE SAND | SOME | CLAY |  |  | ML
HY03 | 122 | MW3B | 641317.832 | 4241409.036 | 6.39 | 0.006 | 0.007 | RTK | MW_9 |  | GEOPROBE | NN, EM | UCD | 2013-08-08 | 4 | 4.9412 | MEDIUM STIFF | GREY/BROWN | MOIST | CLAY | SOME | SILT |  |  |  |  | CL
HY03 | 122 | MW3B | 641317.832 | 4241409.036 | 6.39 | 0.006 | 0.007 | RTK | MW_9 |  | GEOPROBE | NN, EM | UCD | 2013-08-08 | 4.9412 | 5 | MEDIUM STIFF | BLACK | MOIST | CLAY | [6 empty] | CH
HY03 | 122 | MW3B | 641317.832 | 4241409.036 | 6.39 | 0.006 | 0.007 | RTK | MW_9 |  | GEOPROBE | NN, EM | UCD | 2013-08-08 | 5 | 5.407 | MEDIUM STIFF | BLACK | MOIST | CLAY | [6 empty] | CH
HY03 | 122 | MW3B | 641317.832 | 4241409.036 | 6.39 | 0.006 | 0.007 | RTK | MW_9 |  | GEOPROBE | NN, EM | UCD | 2013-08-08 | 5.407 | 5.4651 | MEDIUM STIFF | BLACK | MOIST | FINE SAND | AND | SILT |  |  |  |  | SM
HY03 | 122 | MW3B | 641317.832 | 4241409.036 | 6.39 | 0.006 | 0.007 | RTK | MW_9 |  | GEOPROBE | NN, EM | UCD | 2013-08-08 | 5.4651 | 5.7558 | MEDIUM STIFF | BLACK | MOIST | CLAY | [6 empty] | CH
HY03 | 122 | MW3B | 641317.832 | 4241409.036 | 6.39 | 0.006 | 0.007 | RTK | MW_9 |  | GEOPROBE | NN, EM | UCD | 2013-08-08 | 5.7558 | 6 | MEDIUM STIFF | BROWN | MOIST | FINE SAND | LITTLE | SILT |  |  |  |  | SM
HY03 | 122 | MW3B | 641317.832 | 4241409.036 | 6.39 | 0.006 | 0.007 | RTK | MW_9 |  | GEOPROBE | NN, EM | UCD | 2013-08-08 | 6 | 6.137 | SOFT | BLACK | MOIST | SILT | AND | CLAY |  |  |  |  | CL
HY03 | 122 | MW3B | 641317.832 | 4241409.036 | 6.39 | 0.006 | 0.007 | RTK | MW_9 |  | GEOPROBE | NN, EM | UCD | 2013-08-08 | 6.137 | 6.5479 | SOFT | BLACK | MOIST | CLAY | AND | MEDIUM SAND |  |  |  |  | CL
HY03 | 122 | MW3B | 641317.832 | 4241409.036 | 6.39 | 0.006 | 0.007 | RTK | MW_9 |  | GEOPROBE | NN, EM | UCD | 2013-08-08 | 6.5479 | 6.7534 | SOFT | BLACK | MOIST | CLAY | SOME | SILT |  |  |  |  | CL
HY03 | 122 | MW3B | 641317.832 | 4241409.036 | 6.39 | 0.006 | 0.007 | RTK | MW_9 |  | GEOPROBE | NN, EM | UCD | 2013-08-08 | 6.7534 | 7 | SOFT | BLACK | MOIST | FINE SAND | SOME | SILT |  |  |  |  | SM
HY03 | 122 | MW3B | 641317.832 | 4241409.036 | 6.39 | 0.006 | 0.007 | RTK | MW_9 |  | GEOPROBE | NN, EM | UCD | 2013-08-08 | 7 | 7.2198 | LOOSE | BLACK | MOIST | FINE-MEDIUM SAND | [6 empty] | SP
HY03 | 122 | MW3B | 641317.832 | 4241409.036 | 6.39 | 0.006 | 0.007 | RTK | MW_9 |  | GEOPROBE | NN, EM | UCD | 2013-08-08 | 7.2198 | 7.5934 | SOFT | BLACK | MOIST | CLAY | SOME | SILT |  |  |  |  | CL
HY03 | 122 | MW3B | 641317.832 | 4241409.036 | 6.39 | 0.006 | 0.007 | RTK | MW_9 |  | GEOPROBE | NN, EM | UCD | 2013-08-08 | 7.5934 | 7.6264 | LOOSE | BLACK | MOIST | FINE SAND | AND | SILT |  |  |  |  | SM
HY03 | 122 | MW3B | 641317.832 | 4241409.036 | 6.39 | 0.006 | 0.007 | RTK | MW_9 |  | GEOPROBE | NN, EM | UCD | 2013-08-08 | 7.6264 | 7.8132 | SOFT | BLACK | MOIST | CLAY | SOME | SILT |  |  |  |  | CL
HY03 | 122 | MW3B | 641317.832 | 4241409.036 | 6.39 | 0.006 | 0.007 | RTK | MW_9 |  | GEOPROBE | NN, EM | UCD | 2013-08-08 | 7.8132 | 8 | LOOSE | BLACK | MOIST | FINE SAND | SOME | SILT |  |  |  |  | SM
HY03 | 122 | MW3B | 641317.832 | 4241409.036 | 6.39 | 0.006 | 0.007 | RTK | MW_9 |  | GEOPROBE | NN, EM | UCD | 2013-08-08 | 8 | 8.5 | MEDIUM DENSE | GREY | MOIST | FINE-MEDIUM SAND | [6 empty] | SP
HY03 | 122 | MW3B | 641317.832 | 4241409.036 | 6.39 | 0.006 | 0.007 | RTK | MW_9 |  | GEOPROBE | NN, EM | UCD | 2013-08-08 | 8.5 | 8.8478 | LOOSE | WHITE/GREY | MOIST | FINE-MEDIUM SAND | [6 empty] | SP
HY03 | 122 | MW3B | 641317.832 | 4241409.036 | 6.39 | 0.006 | 0.007 | RTK | MW_9 |  | GEOPROBE | NN, EM | UCD | 2013-08-08 | 8.8478 | 9.5 | LOOSE | GREY | MOIST | FINE-MEDIUM SAND | [6 empty] | SP
HY03 | 122 | MW3B | 641317.832 | 4241409.036 | 6.39 | 0.006 | 0.007 | RTK | MW_9 |  | GEOPROBE | NN, EM | UCD | 2013-08-08 | 9.5 | 9.6818 | LOOSE | GREY | MOIST | FINE-MEDIUM SAND | [6 empty] | SP
HY03 | 122 | MW3B | 641317.832 | 4241409.036 | 6.39 | 0.006 | 0.007 | RTK | MW_9 |  | GEOPROBE | NN, EM | UCD | 2013-08-08 | 9.6818 | 10.1818 | SOFT | BLACK | MOIST | SILT | SOME | CLAY |  |  |  |  | CL
HY03 | 122 | MW3B | 641317.832 | 4241409.036 | 6.39 | 0.006 | 0.007 | RTK | MW_9 |  | GEOPROBE | NN, EM | UCD | 2013-08-08 | 10.1818 | 10.5 | SOFT | BLACK | MOIST | SILT | SOME | FINE SAND |  |  |  |  | SM
HY03 | 122 | MW3B | 641317.832 | 4241409.036 | 6.39 | 0.006 | 0.007 | RTK | MW_9 |  | GEOPROBE | NN, EM | UCD | 2013-08-08 | 10.5 | 10.8636 | MEDIUM DENSE | GREY | MOIST | FINE-MEDIUM SAND | [6 empty] | SP
HY03 | 122 | MW3B | 641317.832 | 4241409.036 | 6.39 | 0.006 | 0.007 | RTK | MW_9 |  | GEOPROBE | NN, EM | UCD | 2013-08-08 | 10.8636 | 11.5 | HARD | GREY | MOIST | CLAY | [6 empty] | CH
HY03 | 122 | MW3B | 641317.832 | 4241409.036 | 6.39 | 0.006 | 0.007 | RTK | MW_9 |  | GEOPROBE | NN, EM | UCD | 2013-08-08 | 11.5 | 11.7273 | VERY STIFF | LIGHT BROWN | MOIST | CLAY | [6 empty] | CH
HY03 | 122 | MW3B | 641317.832 | 4241409.036 | 6.39 | 0.006 | 0.007 | RTK | MW_9 |  | GEOPROBE | NN, EM | UCD | 2013-08-08 | 11.7273 | 12.25 | STIFF | BROWN | MOIST | CLAY | [6 empty] | CH
HY41 | 116 | MW7A | 640681.656 | 4240899.7 | 5.461 | 0.006 | 0.009 | RTK | WELL_116 |  | GEOPROBE | NN, EM | UCD | 2013-08-08 | 0 | 0.41667 | LOOSE | BROWN | DRY | SILT | AND | CLAY |  |  |  |  | ML
HY41 | 116 | MW7A | 640681.656 | 4240899.7 | 5.461 | 0.006 | 0.009 | RTK | WELL_117 |  | GEOPROBE | NN, EM | UCD | 2013-08-08 | 0.41667 | 1 | STIFF | BROWN | DRY | CLAY | AND | SILT |  |  |  |  | CL
HY41 | 116 | MW7A | 640681.656 | 4240899.7 | 5.461 | 0.006 | 0.009 | RTK | WELL_118 |  | GEOPROBE | NN, EM | UCD | 2013-08-08 | 1 | 2 | VERY STIFF | BLACK | DRY | CLAY | SOME | SILT |  |  |  |  | CL
HY41 | 116 | MW7A | 640681.656 | 4240899.7 | 5.461 | 0.006 | 0.009 | RTK | WELL_119 |  | GEOPROBE | NN, EM | UCD | 2013-08-08 | 2 | 2.6044 | STIFF | BROWN | DRY | SILT | SOME | SILT |  |  |  |  | ML
HY41 | 116 | MW7A | 640681.656 | 4240899.7 | 5.461 | 0.006 | 0.009 | RTK | WELL_120 |  | GEOPROBE | NN, EM | UCD | 2013-08-08 | 2.6044 | 3 | STIFF | BROWN | DRY | SILT | AND | VERY FINE SAND |  |  |  |  | SC
HY41 | 116 | MW7A | 640681.656 | 4240899.7 | 5.461 | 0.006 | 0.009 | RTK | WELL_121 |  | GEOPROBE | NN, EM | UCD | 2013-08-08 | 3 | 4 | MEDIUM | BROWN | DRY | VERY FINE SAND | SOME | SILT |  |  |  |  | SM
HY41 | 116 | MW7A | 640681.656 | 4240899.7 | 5.461 | 0.006 | 0.009 | RTK | WELL_122 |  | GEOPROBE | NN, EM | UCD | 2013-08-08 | 4 | 4.4286 | SOFT | RED BROWN | DRY | VERY FINE SAND | LITTLE | SILT |  |  |  |  | SC
HY41 | 116 | MW7A | 640681.656 | 4240899.7 | 5.461 | 0.006 | 0.009 | RTK | WELL_123 |  | GEOPROBE | NN, EM | UCD | 2013-08-08 | 4.4286 | 5 | SOFT | RED BROWN | DRY | VERY FINE SAND | TRACE | SILT |  |  |  |  | SW
HY41 | 116 | MW7A | 640681.656 | 4240899.7 | 5.461 | 0.006 | 0.009 | RTK | WELL_124 |  | GEOPROBE | NN, EM | UCD | 2013-08-08 | 5 | 5.6 | SOFT | RED | DRY | FINE TO MEDIUM SAND | [6 empty] | SW
HY41 | 116 | MW7A | 640681.656 | 4240899.7 | 5.461 | 0.006 | 0.009 | RTK | WELL_125 |  | GEOPROBE | NN, EM | UCD | 2013-08-08 | 5.6 | 5.8222 | SOFT | RED | DRY | COARSE SAND | AND | GRAVEL |  |  |  |  | GM
HY41 | 116 | MW7A | 640681.656 | 4240899.7 | 5.461 | 0.006 | 0.009 | RTK | WELL_126 |  | GEOPROBE | NN, EM | UCD | 2013-08-08 | 5.8222 | 6 | SOFT | BROWN | DRY | COARSE SAND | [6 empty] | SW
HY41 | 116 | MW7A | 640681.656 | 4240899.7 | 5.461 | 0.006 | 0.009 | RTK | WELL_127 |  | GEOPROBE | NN, EM | UCD | 2013-08-08 | 6 | 6.2857 | SOFT | BROWN | MOIST | COARSE SAND | AND | GRAVEL |  |  |  |  | GP
HY41 | 116 | MW7A | 640681.656 | 4240899.7 | 5.461 | 0.006 | 0.009 | RTK | WELL_128 |  | GEOPROBE | NN, EM | UCD | 2013-08-08 | 6.2857 | 6.5714 | SOFT | RED | MOIST | MEDIUM SAND | [6 empty] | SW
HY41 | 116 | MW7A | 640681.656 | 4240899.7 | 5.461 | 0.006 | 0.009 | RTK | WELL_129 |  | GEOPROBE | NN, EM | UCD | 2013-08-08 | 6.5714 | 7 | SOFT | BROWN | MOIST | COARSE SAND | AND | GRAVEL |  |  |  |  | GP
HY41 | 116 | MW7A | 640681.656 | 4240899.7 | 5.461 | 0.006 | 0.009 | RTK | WELL_130 |  | GEOPROBE | NN, EM | UCD | 2013-08-08 | 7 | 7.0206 | SOFT | LIGHT BROWN | MOIST | COARSE SAND | AND | GRAVEL |  |  |  |  | GP
HY41 | 116 | MW7A | 640681.656 | 4240899.7 | 5.461 | 0.006 | 0.009 | RTK | WELL_131 |  | GEOPROBE | NN, EM | UCD | 2013-08-08 | 7.0206 | 7.3196 | SOFT | LIGHT BROWN | MOIST | VERY FINE SAND | AND | SILT |  |  |  |  | SC
HY41 | 116 | MW7A | 640681.656 | 4240899.7 | 5.461 | 0.006 | 0.009 | RTK | WELL_132 |  | GEOPROBE | NN, EM | UCD | 2013-08-08 | 7.3196 | 7.5979 | SOFT | LIGHT BROWN | MOIST | SILT | SOME | VERY FINE SAND |  |  |  |  | ML
HY41 | 116 | MW7A | 640681.656 | 4240899.7 | 5.461 | 0.006 | 0.009 | RTK | WELL_133 |  | GEOPROBE | NN, EM | UCD | 2013-08-08 | 7.5979 | 7.8247 | SOFT | LIGHT BROWN | MOIST | FINE SAND | [6 empty] | SW
HY41 | 116 | MW7A | 640681.656 | 4240899.7 | 5.461 | 0.006 | 0.009 | RTK | WELL_134 |  | GEOPROBE | NN, EM | UCD | 2013-08-08 | 7.8247 | 8 | SOFT | LIGHT BROWN | MOIST | SILT | SOME | VERY FINE SAND |  |  |  |  | ML
HY41 | 116 | MW7B | 640681.656 | 4240899.7 | 5.461 | 0.006 | 0.009 | RTK | WELL_135 |  | GEOPROBE | NN, EM | UCD | 2013-08-08 | 0 | 0.24138 | HARD | LIGHT BROWN | DRY | SILT | AND | CLAY |  |  |  |  | ML
HY41 | 116 | MW7B | 640681.656 | 4240899.7 | 5.461 | 0.006 | 0.009 | RTK | WELL_136 |  | GEOPROBE | NN, EM | UCD | 2013-08-08 | 0.24138 | 0.62069 | DENSE | BROWN | DRY | SILT | AND | FINE SAND |  |  | RDX |  | SM
HY41 | 116 | MW7B | 640681.656 | 4240899.7 | 5.461 | 0.006 | 0.009 | RTK | WELL_137 |  | GEOPROBE | NN, EM | UCD | 2013-08-08 | 0.62069 | 1 | VERY STIFF | BROWN | DRY | SILT | SOME | CLAY | SOME | VERY FINE SAND | RDX |  | ML
HY41 | 116 | MW7B | 640681.656 | 4240899.7 | 5.461 | 0.006 | 0.009 | RTK | WELL_138 |  | GEOPROBE | NN, EM | UCD | 2013-08-08 | 1 | 2 | VERY STIFF | ORANGE/BROWN | MOIST | SILT | SOME | CLAY | SOME | VERY FINE SAND | RDX |  | SM
HY41 | 116 | MW7B | 640681.656 | 4240899.7 | 5.461 | 0.006 | 0.009 | RTK | WELL_139 |  | GEOPROBE | NN, EM | UCD | 2013-08-08 | 2 | 2.6703 | VERY STIFF | ORANGE/BROWN | MOIST | SILT | SOME | CLAY | SOME | VERY FINE SAND | RDX |  | SM
HY41 | 116 | MW7B | 640681.656 | 4240899.7 | 5.461 | 0.006 | 0.009 | RTK | WELL_140 |  | GEOPROBE | NN, EM | UCD | 2013-08-08 | 2.6703 | 3 | MEDIUM DENSE | LIGHT BROWN | MOIST | SILT AND VERY FINE SAND | LITTLE | CLAY |  |  | RDX |  | SM
HY41 | 116 | MW7B | 640681.656 | 4240899.7 | 5.461 | 0.006 | 0.009 | RTK | WELL_141 |  | GEOPROBE | NN, EM | UCD | 2013-08-08 | 3 | 3.1786 | MEDIUM DENSE | LIGHT BROWN | MOIST | SILT AND VERY FINE SAND | LITTLE | CLAY |  |  | RDX |  | SM
HY41 | 116 | MW7B | 640681.656 | 4240899.7 | 5.461 | 0.006 | 0.009 | RTK | WELL_142 |  | GEOPROBE | NN, EM | UCD | 2013-08-08 | 3.1786 | 4 | LOOSE | LIGHT BROWN | MOIST | VERY FINE SAND | AND | SILT |  |  | RDX |  | SM
HY41 | 116 | MW7B | 640681.656 | 4240899.7 | 5.461 | 0.006 | 0.009 | RTK | WELL_143 |  | GEOPROBE | NN, EM | UCD | 2013-08-08 | 4 | 4.2093 | LOOSE | LIGHT BROWN | MOIST | VERY FINE SAND | AND | SILT |  |  | RDX |  | SM
HY41 | 116 | MW7B | 640681.656 | 4240899.7 | 5.461 | 0.006 | 0.009 | RTK | WELL_144 |  | GEOPROBE | NN, EM | UCD | 2013-08-08 | 4.2093 | 4.3488 | LOOSE | LIGHT BROWN | MOIST | VERY FINE SAND | [6 empty] | SP
HY41 | 116 | MW7B | 640681.656 | 4240899.7 | 5.461 | 0.006 | 0.009 | RTK | WELL_145 |  | GEOPROBE | NN, EM | UCD | 2013-08-08 | 4.3488 | 4.7093 | LOOSE | LIGHT BROWN | MOIST | FINE SAND | [6 empty] | SP
HY41 | 116 | MW7B | 640681.656 | 4240899.7 | 5.461 | 0.006 | 0.009 | RTK | WELL_146 |  | GEOPROBE | NN, EM | UCD | 2013-08-08 | 4.7093 | 5 | LOOSE | LIGHT BROWN | MOIST | MEDIUM SAND | [6 empty] | SP
HY41 | 116 | MW7B | 640681.656 | 4240899.7 | 5.461 | 0.006 | 0.009 | RTK | WELL_147 |  | GEOPROBE | NN, EM | UCD | 2013-08-08 | 5 | 5.5476 | LOOSE | RED/BROWN | MOIST | MEDIUM SAND | [6 empty] | SP
HY41 | 116 | MW7B | 640681.656 | 4240899.7 | 5.461 | 0.006 | 0.009 | RTK | WELL_148 |  | GEOPROBE | NN, EM | UCD | 2013-08-08 | 5.5476 | 5.7262 | LOOSE | RED/BROWN | MOIST | FINE-COARSE SAND | [6 empty] | SW
HY41 | 116 | MW7B | 640681.656 | 4240899.7 | 5.461 | 0.006 | 0.009 | RTK | WELL_149 |  | GEOPROBE | NN, EM | UCD | 2013-08-08 | 5.7262 | 6 | SOFT | LIGHT BROWN | MOIST | SILT | SOME | CLAY | TRACE | VERY FINE SAND |  |  | ML
HY41 | 116 | MW7B | 640681.656 | 4240899.7 | 5.461 | 0.006 | 0.009 | RTK | WELL_150 |  | GEOPROBE | NN, EM | UCD | 2013-08-08 | 6 | 6.3378 | LOOSE | LIGHT BROWN | MOIST | FINE-COARSE SAND | [6 empty] | SW
HY41 | 116 | MW7B | 640681.656 | 4240899.7 | 5.461 | 0.006 | 0.009 | RTK | WELL_151 |  | GEOPROBE | NN, EM | UCD | 2013-08-08 | 6.3378 | 6.3649 | SOFT | LIGHT BROWN | MOIST | SILT | SOME | CLAY |  |  |  |  | ML
HY41 | 116 | MW7B | 640681.656 | 4240899.7 | 5.461 | 0.006 | 0.009 | RTK | WELL_152 |  | GEOPROBE | NN, EM | UCD | 2013-08-08 | 6.3649 | 7 | LOOSE | LIGHT BROWN | MOIST | FINE-COARSE SAND | [6 empty] | SW
HY41 | 116 | MW7B | 640681.656 | 4240899.7 | 5.461 | 0.006 | 0.009 | RTK | WELL_153 |  | GEOPROBE | NN, EM | UCD | 2013-08-08 | 7 | 7.1548 | LOOSE | LIGHT BROWN | MOIST | FINE-COARSE SAND | [6 empty] | SW
HY41 | 116 | MW7B | 640681.656 | 4240899.7 | 5.461 | 0.006 | 0.009 | RTK | WELL_154 |  | GEOPROBE | NN, EM | UCD | 2013-08-08 | 7.1548 | 7.3929 | LOOSE | LIGHT BROWN | MOIST | SILT | AND | VERY FINE SAND |  |  |  |  | SM
HY41 | 116 | MW7B | 640681.656 | 4240899.7 | 5.461 | 0.006 | 0.009 | RTK | WELL_155 |  | GEOPROBE | NN, EM | UCD | 2013-08-08 | 7.3929 | 7.4524 | LOOSE | LIGHT BROWN | MOIST | SILT | AND | FINE SAND |  |  |  |  | SM
HY41 | 116 | MW7B | 640681.656 | 4240899.7 | 5.461 | 0.006 | 0.009 | RTK | WELL_156 |  | GEOPROBE | NN, EM | UCD | 2013-08-08 | 7.4524 | 7.5952 | LOOSE | LIGHT BROWN | MOIST | SILT | AND | VERY FINE SAND |  |  |  |  | SM
HY41 | 116 | MW7B | 640681.656 | 4240899.7 | 5.461 | 0.006 | 0.009 | RTK | WELL_157 |  | GEOPROBE | NN, EM | UCD | 2013-08-08 | 7.5952 | 7.881 | LOOSE | LIGHT BROWN | MOIST | FINE SAND | [6 empty] | SP
HY41 | 116 | MW7B | 640681.656 | 4240899.7 | 5.461 | 0.006 | 0.009 | RTK | WELL_158 |  | GEOPROBE | NN, EM | UCD | 2013-08-08 | 7.881 | 8 | SOFT | LIGHT BROWN | MOIST | SILT | AND | CLAY |  |  |  |  | ML
HY41 | 116 | MW7B | 640681.656 | 4240899.7 | 5.461 | 0.006 | 0.009 | RTK | WELL_159 |  | GEOPROBE | NN, EM | UCD | 2013-08-08 | 8 | 8.1163 | LOOSE | LIGHT BROWN | MOIST | SILT | AND | SAND |  |  |  |  | SM
HY41 | 116 | MW7B | 640681.656 | 4240899.7 | 5.461 | 0.006 | 0.009 | RTK | WELL_160 |  | GEOPROBE | NN, EM | UCD | 2013-08-08 | 8.1163 | 8.4651 | LOOSE | LIGHT BROWN | MOIST | FINE-MEDIUM SAND | [6 empty] | SP
HY41 | 116 | MW7B | 640681.656 | 4240899.7 | 5.461 | 0.006 | 0.009 | RTK | WELL_161 |  | GEOPROBE | NN, EM | UCD | 2013-08-08 | 8.4651 | 8.5698 | SOFT | LIGHT BROWN | MOIST | CLAY | AND | FINE SAND |  |  |  |  | SC
HY41 | 116 | MW7B | 640681.656 | 4240899.7 | 5.461 | 0.006 | 0.009 | RTK | WELL_162 |  | GEOPROBE | NN, EM | UCD | 2013-08-08 | 8.5698 | 9 | LOOSE | LIGHT BROWN | MOIST | MEDIUM SAND | [6 empty] | SP
HY41 | 116 | MW7B | 640681.656 | 4240899.7 | 5.461 | 0.006 | 0.009 | RTK | WELL_163 |  | GEOPROBE | NN, EM | UCD | 2013-08-08 | 9 | 9.1818 | LOOSE | LIGHT BROWN | MOIST | MEDIUM-COARSE SAND | [6 empty] | SW
HY41 | 116 | MW7B | 640681.656 | 4240899.7 | 5.461 | 0.006 | 0.009 | RTK | WELL_164 |  | GEOPROBE | NN, EM | UCD | 2013-08-08 | 9.1818 | 9.2597 | LOOSE | LIGHT BROWN | MOIST | COARSE SAND | LITTLE | CLAY |  |  |  |  | SM
HY41 | 116 | MW7B | 640681.656 | 4240899.7 | 5.461 | 0.006 | 0.009 | RTK | WELL_165 |  | GEOPROBE | NN, EM | UCD | 2013-08-08 | 9.2597 | 9.5455 | LOOSE | GREY | WET | MEDIUM-COARSE SAND | [6 empty] | SW
HY41 | 116 | MW7B | 640681.656 | 4240899.7 | 5.461 | 0.006 | 0.009 | RTK | WELL_166 |  | GEOPROBE | NN, EM | UCD | 2013-08-08 | 9.5455 | 10 | SOFT | GREY | WET | FINE SAND | AND | CLAY | LITTLE | SILT |  |  | SC
HY41 | 116 | MW7B | 640681.656 | 4240899.7 | 5.461 | 0.006 | 0.009 | RTK | WELL_167 |  | GEOPROBE | NN, EM | UCD | 2013-08-08 | 10 | 10.0833 | MEDIUM STIFF | GREY | MOIST | CLAY | SOME | FINE SAND |  |  |  |  | CL
HY41 | 116 | MW7B | 640681.656 | 4240899.7 | 5.461 | 0.006 | 0.009 | RTK | WELL_168 |  | GEOPROBE | NN, EM | UCD | 2013-08-08 | 10.0833 | 10.25 | MEDIUM STIFF | GREY | MOIST | CLAY | [6 empty] | CL
HY41 | 116 | MW7B | 640681.656 | 4240899.7 | 5.461 | 0.006 | 0.009 | RTK | WELL_169 |  | GEOPROBE | NN, EM | UCD | 2013-08-08 | 10.25 | 10.5583 | STIFF | GREY | MOIST | CLAY | SOME | FINE SAND |  |  |  |  | CH
HY41 | 116 | MW7B | 640681.656 | 4240899.7 | 5.461 | 0.006 | 0.009 | RTK | WELL_170 |  | GEOPROBE | NN, EM | UCD | 2013-08-08 | 10.5583 | 11 | HARD | GREY | MOIST | CLAY | [6 empty] | CH
HY07 | 110 | MW5 | 641998.129 | 4241421.346 | 7.891 | 0.007 | 0.01 | RTK | MW_5 |  | GEOPROBE | NN, MR | UCD | 2012-08-07 | 0 | 0.33325 | SOFT | LIGHT BROWN |  | SILT | [6 empty] | ML
HY07 | 110 | MW5 | 641998.129 | 4241421.346 | 7.891 | 0.007 | 0.01 | RTK | MW_5 |  | GEOPROBE | NN, MR | UCD | 2012-08-07 | 0.33325 | 0.99974 | HARD | DARK BROWN |  | CLAY | [6 empty] | CH
HY07 | 110 | MW5 | 641998.129 | 4241421.346 | 7.891 | 0.007 | 0.01 | RTK | MW_5 |  | GEOPROBE | NN, MR | UCD | 2012-08-07 | 0.99974 | 1.5996 | VERY STIFF | OLIVE GREY |  | SILT | AND | CLAY |  |  |  |  | ML
HY07 | 110 | MW5 | 641998.129 | 4241421.346 | 7.891 | 0.007 | 0.01 | RTK | MW_5 |  | GEOPROBE | NN, MR | UCD | 2012-08-07 | 1.5996 | 1.8495 | VERY STIFF | LIGHT BROWN |  | SILT | [6 empty] | ML
HY07 | 110 | MW5 | 641998.129 | 4241421.346 | 7.891 | 0.007 | 0.01 | RTK | MW_5 |  | GEOPROBE | NN, MR | UCD | 2012-08-07 | 1.8495 | 1.9495 | VERY STIFF | LIGHT BROWN |  | SILT | SOME | FINE SAND |  |  |  |  | ML
HY07 | 110 | MW5 | 641998.129 | 4241421.346 | 7.891 | 0.007 | 0.01 | RTK | MW_5 |  | GEOPROBE | NN, MR | UCD | 2012-08-07 | 1.9495 | 2.1245 | VERY DENSE | BROWN |  | FINE THROUGH COARSE SAND | SOME | SILT |  |  |  |  | SM
HY07 | 110 | MW5 | 641998.129 | 4241421.346 | 7.891 | 0.007 | 0.01 | RTK | MW_5 |  | GEOPROBE | NN, MR | UCD | 2012-08-07 | 2.1245 | 2.6243 | HARD | GREENISH BROWN |  | CLAY |  |  |  |  | DB MOTTLE |  | CH
HY07 | 110 | MW5 | 641998.129 | 4241421.346 | 7.891 | 0.007 | 0.01 | RTK | MW_5 |  | GEOPROBE | NN, MR | UCD | 2012-08-07 | 2.6243 | 2.9992 | HARD | GREENISH BROWN |  | CLAY |  |  |  |  | DBMOTT/PRCP |  | CH
HY07 | 110 | MW5 | 641998.129 | 4241421.346 | 7.891 | 0.007 | 0.01 | RTK | MW_5 |  | GEOPROBE | NN, MR | UCD | 2012-08-07 | 2.9992 | 3.749 | HARD | BROWN |  | CLAY |  |  |  |  | PRCP |  | CL
HY07 | 110 | MW5 | 641998.129 | 4241421.346 | 7.891 | 0.007 | 0.01 | RTK | MW_5 |  | GEOPROBE | NN, MR | UCD | 2012-08-07 | 3.749 | 5.4897 | HARD | GREENISH GREY |  | CLAY | [6 empty] | CL
HY07 | 110 | MW5 | 641998.129 | 4241421.346 | 7.891 | 0.007 | 0.01 | RTK | MW_5 |  | GEOPROBE | NN, MR | UCD | 2012-08-07 | 5.4897 | 5.5521 | DENSE | LIGHT BROWN |  | FINE SAND | AND | CLAY |  |  |  |  | SW
HY07 | 110 | MW5 | 641998.129 | 4241421.346 | 7.891 | 0.007 | 0.01 | RTK | MW_5 |  | GEOPROBE | NN, MR | UCD | 2012-08-07 | 5.5521 | 5.6414 | MEDIUM STIFF | LIGHT BROWN |  | CLAY | SOME | SILT | LITTLE | VERY FINE SAND |  |  | CH
HY07 | 110 | MW5 | 641998.129 | 4241421.346 | 7.891 | 0.007 | 0.01 | RTK | MW_5 |  | GEOPROBE | NN, MR | UCD | 2012-08-07 | 5.6414 | 5.7485 | DENSE | REDDISH BROWN |  | VERY FINE SAND | AND | SILT | SOME | CLAY |  |  | SW
HY07 | 110 | MW5 | 641998.129 | 4241421.346 | 7.891 | 0.007 | 0.01 | RTK | MW_5 |  | GEOPROBE | NN, MR | UCD | 2012-08-07 | 5.7485 | 5.8639 | DENSE | BROWN |  | VERY FINE SAND | AND | SILT | SOME | CLAY | DB MOTTLE |  | SW
HY07 | 110 | MW5 | 641998.129 | 4241421.346 | 7.891 | 0.007 | 0.01 | RTK | MW_5 |  | GEOPROBE | NN, MR | UCD | 2012-08-07 | 5.8639 | 6.2484 | VERY STIFF | LIGHT BROWN |  | CLAY | SOME | SILT |  |  | DB MOTTLE |  | CL
HY07 | 110 | MW5 | 641998.129 | 4241421.346 | 7.891 | 0.007 | 0.01 | RTK | MW_5 |  | GEOPROBE | NN, MR | UCD | 2012-08-07 | 6.2484 | 6.9915 | HARD | GREENISH GREY |  | CLAY | AND | SILT | TRACE | VERY FINE SAND |  |  | CL
HY07 | 110 | MW5 | 641998.129 | 4241421.346 | 7.891 | 0.007 | 0.01 | RTK | MW_5 |  | GEOPROBE | NN, MR | UCD | 2012-08-07 | 6.9915 | 7.2481 | SOFT | LIGHT BROWN |  | CLAY | AND | SILT |  |  | DB MOTTLE |  | CL
HY07 | 110 | MW5 | 641998.129 | 4241421.346 | 7.891 | 0.007 | 0.01 | RTK | MW_5 |  | GEOPROBE | NN, MR | UCD | 2012-08-07 | 7.2481 | 7.4287 | SOFT | LIGHT BROWN |  | CLAY | [6 empty] | CL
HY07 | 110 | MW5 | 641998.129 | 4241421.346 | 7.891 | 0.007 | 0.01 | RTK | MW_5 |  | GEOPROBE | NN, MR | UCD | 2012-08-07 | 7.4287 | 7.748 | SOFT | GREENISH GREY |  | CLAY | [6 empty] | CH
HY07 | 110 | MW5 | 641998.129 | 4241421.346 | 7.891 | 0.007 | 0.01 | RTK | MW_5 |  | GEOPROBE | NN, MR | UCD | 2012-08-07 | 7.748 | 7.8339 | VERY STIFF | LIGHT BROWN |  | CLAY | TRACE | FINE SAND |  |  |  |  | CH
HY07 | 110 | MW5 | 641998.129 | 4241421.346 | 7.891 | 0.007 | 0.01 | RTK | MW_5 |  | GEOPROBE | NN, MR | UCD | 2012-08-07 | 7.8339 | 8.0448 | VERY STIFF | LIGHT BROWN |  | CLAY | AND | SILT | AND | VERY FINE SAND |  |  | CL
HY07 | 110 | MW5 | 641998.129 | 4241421.346 | 7.891 | 0.007 | 0.01 | RTK | MW_5 |  | GEOPROBE | NN, MR | UCD | 2012-08-07 | 8.0448 | 8.7478 | VERY STIFF | LIGHT BROWN |  | CLAY | AND | SILT | LITTLE | VERY FINE SAND |  |  | CL
HY07 | 110 | MW5 | 641998.129 | 4241421.346 | 7.891 | 0.007 | 0.01 | RTK | MW_5 |  | GEOPROBE | NN, MR | UCD | 2012-08-07 | 8.7478 | 9.0877 | MEDIUM STIFF | LIGHT BROWN |  | SILT | AND | VERY FINE SAND | LITTLE | CLAY |  |  | ML
HY07 | 110 | MW5 | 641998.129 | 4241421.346 | 7.891 | 0.007 | 0.01 | RTK | MW_5 |  | GEOPROBE | NN, MR | UCD | 2012-08-07 | 9.0877 | 9.1677 | MEDIUM DENSE | LIGHT BROWN |  | FINE SAND | LITTLE | SILT |  |  |  |  | SM
HY07 | 110 | MW5 | 641998.129 | 4241421.346 | 7.891 | 0.007 | 0.01 | RTK | MW_5 |  | GEOPROBE | NN, MR | UCD | 2012-08-07 | 9.1677 | 9.2476 | STIFF | GREENISH GREY |  | CLAY | AND | SILT |  |  |  |  | CL
HY07 | 110 | MW5 | 641998.129 | 4241421.346 | 7.891 | 0.007 | 0.01 | RTK | MW_5 |  | GEOPROBE | NN, MR | UCD | 2012-08-07 | 9.2476 | 9.2931 | DENSE | LIGHT BROWN |  | VERY FINE SAND | LITTLE | SILT |  |  |  |  | SM
HY07 | 110 | MW5 | 641998.129 | 4241421.346 | 7.891 | 0.007 | 0.01 | RTK | MW_5 |  | GEOPROBE | NN, MR | UCD | 2012-08-07 | 9.2931 | 9.5203 | HARD | GREYISH ORANGE |  | SILT |  |  |  |  | CMT |  | ML
HY07 | 110 | MW5 | 641998.129 | 4241421.346 | 7.891 | 0.007 | 0.01 | RTK | MW_5 |  | GEOPROBE | NN, MR | UCD | 2012-08-07 | 9.5203 | 9.6339 | HARD | GREYISH BROWN |  | SILT | AND | FINE-MEDIUM SAND | TRACE | COARSE SAND |  |  | SM
HY07 | 110 | MW5 | 641998.129 | 4241421.346 | 7.891 | 0.007 | 0.01 | RTK | MW_5 |  | GEOPROBE | NN, MR | UCD | 2012-08-07 | 9.6339 | 9.7475 | HARD | TAN |  | SILT | AND | CLAY | TRACE | COARSE SAND |  |  | ML
HY07 | 110 | MW5 | 641998.129 | 4241421.346 | 7.891 | 0.007 | 0.01 | RTK | MW_5 |  | GEOPROBE | NN, MR | UCD | 2012-08-07 | 9.7475 | 10.4973 | STIFF | GREENISH GREY |  | CLAY | AND | SAND | AND | SILT |  | LENSES | ML
HY07 | 110 | MW5 | 641998.129 | 4241421.346 | 7.891 | 0.007 | 0.01 | RTK | MW_5 |  | GEOPROBE | NN, MR | UCD | 2012-08-07 | 10.4973 | 10.7438 | STIFF | REDDISH BROWN |  | CLAY | SOME | SILT | TRACE | VERY FINE SAND |  |  | CL
HY07 | 110 | MW5 | 641998.129 | 4241421.346 | 7.891 | 0.007 | 0.01 | RTK | MW_5 |  | GEOPROBE | NN, MR | UCD | 2012-08-07 | 10.7438 | 10.8465 | SOFT | LIGHT BROWN |  | SILT AND CLAY | [6 empty] | CL
HY07 | 110 | MW5 | 641998.129 | 4241421.346 | 7.891 | 0.007 | 0.01 | RTK | MW_5 |  | GEOPROBE | NN, MR | UCD | 2012-08-07 | 10.8465 | 10.9698 | MEDIUM STIFF |  |  | CLAY | SOME | SILT | SOME | FINE SAND |  |  | SC
HY07 | 110 | MW5 | 641998.129 | 4241421.346 | 7.891 | 0.007 | 0.01 | RTK | MW_5 |  | GEOPROBE | NN, MR | UCD | 2012-08-07 | 10.9698 | 11.2471 | STIFF | YELLOWISH ORANGE |  | CLAY | SOME | SILT | TRACE | FINE SAND |  |  | CL
HY07 | 110 | MW5 | 641998.129 | 4241421.346 | 7.891 | 0.007 | 0.01 | RTK | MW_5 |  | GEOPROBE | NN, MR | UCD | 2012-08-07 | 11.2471 | 11.7907 | MEDIUM STIFF | YELLOWISH ORANGE |  | CLAY | SOME | SILT | TRACE | FINE SAND |  |  | CL
HY07 | 110 | MW5 | 641998.129 | 4241421.346 | 7.891 | 0.007 | 0.01 | RTK | MW_5 |  | GEOPROBE | NN, MR | UCD | 2012-08-07 | 11.7907 | 11.8751 | MEDIUM STIFF | LIGHT BROWN |  | FINE SAND | AND | SILT | SOME | CLAY |  |  | ML
HY07 | 110 | MW5 | 641998.129 | 4241421.346 | 7.891 | 0.007 | 0.01 | RTK | MW_5 |  | GEOPROBE | NN, MR | UCD | 2012-08-07 | 12.1798 | 12.1259 | VERY STIFF | LIGHT BROWN |  | CLAY | SOME | SILT | TRACE | FINE SAND |  |  | CL
HY07 | 110 | MW5 | 641998.129 | 4241421.346 | 7.891 | 0.007 | 0.01 | RTK | MW_5 |  | GEOPROBE | NN, MR | UCD | 2012-08-07 | 12.1259 | 12.3194 | VERY STIFF | YELLOWISH ORANGE |  | SILT | AND | CLAY |  |  |  |  | CL
HY07 | 110 | MW5 | 641998.129 | 4241421.346 | 7.891 | 0.007 | 0.01 | RTK | MW_5 |  | GEOPROBE | NN, MR | UCD | 2012-08-07 | 12.3194 | 12.4968 | VERY STIFF | REDDISH BROWN |  | SILT | SOME | CLAY |  |  |  |  | ML
HY07 | 110 | MW5 | 641998.129 | 4241421.346 | 7.891 | 0.007 | 0.01 | RTK | MW_5 |  | GEOPROBE | NN, MR | UCD | 2012-08-07 | 12.4968 | 12.9967 | HARD | LIGHT BROWN |  | SILT | [6 empty] | ML
HY07 | 110 | MW5 | 641998.129 | 4241421.346 | 7.891 | 0.007 | 0.01 | RTK | MW_5 |  | GEOPROBE | NN, MR | UCD | 2012-08-07 | 12.9967 | 13.4965 | MEDIUM STIFF | REDDISH BROWN |  | SILT | SOME | CLAY |  |  |  |  | ML
HY07 | 110 | MW5 | 641998.129 | 4241421.346 | 7.891 | 0.007 | 0.01 | RTK | MW_5 |  | GEOPROBE | NN, MR | UCD | 2012-08-07 | 13.4965 | 13.8877 | SOFT | REDDISH BROWN |  | SILT | AND | VERY FINE SAND | SOME | CLAY |  |  | ML
HY07 | 110 | MW5 | 641998.129 | 4241421.346 | 7.891 | 0.007 | 0.01 | RTK | MW_5 |  | GEOPROBE | NN, MR | UCD | 2012-08-07 | 13.8877 | 13.9964 | MEDIUM DENSE | REDDISH BROWN |  | VERY FINE SAND | AND | SILT |  |  |  |  | ML
HY07 | 110 | MW5 | 641998.129 | 4241421.346 | 7.891 | 0.007 | 0.01 | RTK | MW_5 |  | GEOPROBE | NN, MR | UCD | 2012-08-07 | 13.9964 | 14.3439 | MEDIUM DENSE | REDDISH BROWN |  | VERY FINE - FINE SAND | SOME | SILT |  |  |  |  | SM
HY43 | 107 | MW22 | 640680.182 | 4239418.883 | 4.877 | 0.012 | 0.013 | RTK | WELL_107 |  | GEOPROBE | NN, MR | UCD | 2012-08-21 | 0 | 0.27266 | LOOSE | LIGHT BROWN |  | TOP SOIL | [6 empty] | ML
HY43 | 107 | MW22 | 640680.182 | 4239418.883 | 4.877 | 0.012 | 0.013 | RTK | WELL_107 |  | GEOPROBE | NN, MR | UCD | 2012-08-21 | 0.27266 | 1.3746 | HARD | DARK BROWN |  | FAT CLAY | [6 empty] | CH
HY43 | 107 | MW22 | 640680.182 | 4239418.883 | 4.877 | 0.012 | 0.013 | RTK | WELL_107 |  | GEOPROBE | NN, MR | UCD | 2012-08-21 | 1.3746 | 2.4476 | HARD | YELLOWISH ORANGE |  | SILT | [6 empty] | ML
HY43 | 107 | MW22 | 640680.182 | 4239418.883 | 4.877 | 0.012 | 0.013 | RTK | WELL_107 |  | GEOPROBE | NN, MR | UCD | 2012-08-21 | 2.4476 | 2.8958 | HARD | YELLOWISH ORANGE |  | SILT | AND | VERY FINE SAND |  |  |  |  | ML
HY43 | 107 | MW22 | 640680.182 | 4239418.883 | 4.877 | 0.012 | 0.013 | RTK | WELL_107 |  | GEOPROBE | NN, MR | UCD | 2012-08-21 | 2.8958 | 3.238 | DENSE | YELLOWISH BROWN |  | VERY FINE SAND | LITTLE | SILT |  |  |  |  | SM
HY43 | 107 | MW22 | 640680.182 | 4239418.883 | 4.877 | 0.012 | 0.013 | RTK | WELL_107 |  | GEOPROBE | NN, MR | UCD | 2012-08-21 | 3.238 | 3.3275 | SOFT | LIGHT BROWN |  | SILT | LITTLE | CLAY |  |  |  |  | ML
HY43 | 107 | MW22 | 640680.182 | 4239418.883 | 4.877 | 0.012 | 0.013 | RTK | WELL_107 |  | GEOPROBE | NN, MR | UCD | 2012-08-21 | 3.3275 | 3.4469 | DENSE | YELLOWISH GRAY |  | SILT | AND | VERY FINE SAND |  |  |  |  | SM
HY43 | 107 | MW22 | 640680.182 | 4239418.883 | 4.877 | 0.012 | 0.013 | RTK | WELL_107 |  | GEOPROBE | NN, MR | UCD | 2012-08-21 | 3.4469 | 3.999 | STIFF | OLIVE GRAY |  | SILT | LITTLE | CLAY |  |  |  |  | ML
HY43 | 107 | MW22 | 640680.182 | 4239418.883 | 4.877 | 0.012 | 0.013 | RTK | WELL_107 |  | GEOPROBE | NN, MR | UCD | 2012-08-21 | 3.999 | 4.2413 | SOFT | LIGHT BROWN |  | CLAY | [6 empty] | CL
HY43 | 107 | MW22 | 640680.182 | 4239418.883 | 4.877 | 0.012 | 0.013 | RTK | WELL_107 |  | GEOPROBE | NN, MR | UCD | 2012-08-21 | 4.2413 | 4.4231 | MEDIUM DENSE | LIGHT BROWN |  | VERY FINE SAND | [6 empty] | SP
HY43 | 107 | MW22 | 640680.182 | 4239418.883 | 4.877 | 0.012 | 0.013 | RTK | WELL_107 |  | GEOPROBE | NN, MR | UCD | 2012-08-21 | 4.4231 | 4.6958 | DENSE | LIGHT BROWN |  | VERY FINE SAND | AND | SILT | SOME | CLAY |  |  | SC
HY43 | 107 | MW22 | 640680.182 | 4239418.883 | 4.877 | 0.012 | 0.013 | RTK | WELL_107 |  | GEOPROBE | NN, MR | UCD | 2012-08-21 | 4.6958 | 4.9078 | STIFF | OLIVE GRAY |  | SILT | LITTLE | CLAY |  |  |  |  | ML
HY43 | 107 | MW22 | 640680.182 | 4239418.883 | 4.877 | 0.012 | 0.013 | RTK | WELL_107 |  | GEOPROBE | NN, MR | UCD | 2012-08-21 | 4.9078 | 4.9987 | DENSE | OLIVE GRAY |  | VERY FINE SAND | [6 empty] | SP
HY43 | 107 | MW22 | 640680.182 | 4239418.883 | 4.877 | 0.012 | 0.013 | RTK | WELL_107 |  | GEOPROBE | NN, MR | UCD | 2012-08-21 | 4.9987 | 5.3201 | MEDIUM DENSE | OLIVE GRAY |  | FINE SAND | [6 empty] | SP
HY43 | 107 | MW22 | 640680.182 | 4239418.883 | 4.877 | 0.012 | 0.013 | RTK | WELL_107 |  | GEOPROBE | NN, MR | UCD | 2012-08-21 | 5.3201 | 5.6414 | MEDIUM DENSE | REDDISH BROWN |  | FINE-COARSE SAND | TRACE | GRAVEL |  |  |  |  | SW
HY43 | 107 | MW22 | 640680.182 | 4239418.883 | 4.877 | 0.012 | 0.013 | RTK | WELL_107 |  | GEOPROBE | NN, MR | UCD | 2012-08-21 | 5.6414 | 5.9985 | VERY STIFF | OLIVE GRAY |  | FAT CLAY | [6 empty] | CH
HY43 | 107 | MW22 | 640680.182 | 4239418.883 | 4.877 | 0.012 | 0.013 | RTK | WELL_107 |  | GEOPROBE | NN, MR | UCD | 2012-08-21 | 5.9985 | 6.9982 | MEDIUM STIFF | LIGHT BROWN |  | CLAY | [6 empty] | CH
HY43 | 107 | MW22 | 640680.182 | 4239418.883 | 4.877 | 0.012 | 0.013 | RTK | WELL_107 |  | GEOPROBE | NN, MR | UCD | 2012-08-21 | 6.9982 | 7.6409 | HARD | YELLOWISH ORANGE |  | LEAN CLAY | [6 empty] | CL
HY43 | 107 | MW22 | 640680.182 | 4239418.883 | 4.877 | 0.012 | 0.013 | RTK | WELL_107 |  | GEOPROBE | NN, MR | UCD | 2012-08-21 | 7.6409 | 7.748 | MEDIUM STIFF | YELLOWISH ORANGE |  | LEAN CLAY | LITTLE | VERY FINE SAND |  |  |  |  | CL
HY43 | 107 | MW22 | 640680.182 | 4239418.883 | 4.877 | 0.012 | 0.013 | RTK | WELL_107 |  | GEOPROBE | NN, MR | UCD | 2012-08-21 | 7.748 | 8.3655 | STIFF | ORANGISH YELLOW |  | LEAN CLAY | AND | SILT | LITTLE | VERY FINE SAND |  |  | CL
HY43 | 107 | MW22 | 640680.182 | 4239418.883 | 4.877 | 0.012 | 0.013 | RTK | WELL_107 |  | GEOPROBE | NN, MR | UCD | 2012-08-21 | 8.3655 | 8.4978 | MEDIUM DENSE | LIGHT BROWN |  | VERY FINE SAND | AND | SILT | LITTLE | CLAY |  |  | ML
HY43 | 107 | MW22 | 640680.182 | 4239418.883 | 4.877 | 0.012 | 0.013 | RTK | WELL_107 |  | GEOPROBE | NN, MR | UCD | 2012-08-21 | 8.4978 | 8.6525 | DENSE | LIGHT BROWN |  | VERY FINE SAND | SOME | SILT | LITTLE | CLAY |  |  | ML
HY43 | 107 | MW22 | 640680.182 | 4239418.883 | 4.877 | 0.012 | 0.013 | RTK | WELL_107 |  | GEOPROBE | NN, MR | UCD | 2012-08-21 | 8.6525 | 8.9977 | MEDIUM STIFF | LIGHT BROWN |  | SILT | LITTLE | CLAY | TRACE | VERY FINE SAND |  |  | CL
HY43 | 107 | MW22 | 640680.182 | 4239418.883 | 4.877 | 0.012 | 0.013 | RTK | WELL_107 |  | GEOPROBE | NN, MR | UCD | 2012-08-21 | 8.9977 | 9.1643 | STIFF | LIGHT BROWN |  | SILT | LITTLE | CLAY | TRACE | FINE SAND |  |  | CL
HY43 | 107 | MW22 | 640680.182 | 4239418.883 | 4.877 | 0.012 | 0.013 | RTK | WELL_107 |  | GEOPROBE | NN, MR | UCD | 2012-08-21 | 9.1643 | 9.2476 | VERY STIFF | REDDISH BROWN |  | LEAN CLAY | AND | SILT | TRACE | VERY FINE SAND |  |  | CL
HY43 | 107 | MW22 | 640680.182 | 4239418.883 | 4.877 | 0.012 | 0.013 | RTK | WELL_107 |  | GEOPROBE | NN, MR | UCD | 2012-08-21 | 9.2476 | 10.8306 | HARD | REDDISH BROWN |  | CLAY | [6 empty] | CH
HY43 | 107 | MW22 | 640680.182 | 4239418.883 | 4.877 | 0.012 | 0.013 | RTK | WELL_107 |  | GEOPROBE | NN, MR | UCD | 2012-08-21 | 10.8306 | 10.9972 | STIFF | GREENISH GREY |  | CLAY | AND | SILT | LITTLE | VERY FINE SAND |  |  | ML
HY43 | 107 | MW22 | 640680.182 | 4239418.883 | 4.877 | 0.012 | 0.013 | RTK | WELL_107 |  | GEOPROBE | NN, MR | UCD | 2012-08-21 | 10.9972 | 11.677 | VERY STIFF | GREENISH GREY |  | CLAY | [6 empty] | CH
HY43 | 107 | MW22 | 640680.182 | 4239418.883 | 4.877 | 0.012 | 0.013 | RTK | WELL_107 |  | GEOPROBE | NN, MR | UCD | 2012-08-21 | 11.677 | 12.4968 | DENSE | LIGHT BROWN |  | MEDIUM SAND | LITTLE | FINE SAND |  |  |  |  | SP
HY43 | 107 | MW22 | 640680.182 | 4239418.883 | 4.877 | 0.012 | 0.013 | RTK | WELL_107 |  | GEOPROBE | NN, MR | UCD | 2012-08-21 | 12.4968 | 13.0029 | VERY SOFT | LIGHT YELLOWISH ORANGE |  | CLAY | [6 empty] | CH
HY43 | 107 | MW22 | 640680.182 | 4239418.883 | 4.877 | 0.012 | 0.013 | RTK | WELL_107 |  | GEOPROBE | NN, MR | UCD | 2012-08-21 | 13.0029 | 13.2466 | HARD | YELLOWISH ORANGE |  | SILT | AND | CLAY |  |  |  |  | CL
HY43 | 107 | MW22 | 640680.182 | 4239418.883 | 4.877 | 0.012 | 0.013 | RTK | WELL_107 |  | GEOPROBE | NN, MR | UCD | 2012-08-21 | 13.2466 | 13.7465 | STIFF | LIGHT BROWN |  | CLAY | [6 empty] | CH
HY39 | 125 | MW9 | 641521.889 | 4240900.048 | 6.629 | 0.005 | 0.009 | RTK | MW_9 |  | GEOPROBE | NN, MR | UCD | 2012-08-22 | 0 | 0.42297 | LOOSE | YELLOWISH BROWN |  | LOAM TOPSOIL | [6 empty] | SM
HY39 | 125 | MW9 | 641521.889 | 4240900.048 | 6.629 | 0.005 | 0.009 | RTK | MW_9 |  | GEOPROBE | NN, MR | UCD | 2012-08-22 | 0.42297 | 0.57678 | LOOSE | LIGHT BROWN |  | FINE - MED SAND | [6 empty] | SW
HY39 | 125 | MW9 | 641521.889 | 4240900.048 | 6.629 | 0.005 | 0.009 | RTK | MW_9 |  | GEOPROBE | NN, MR | UCD | 2012-08-22 | 0.57678 | 0.73058 | SOFT | LIGHT BROWN |  | SILT | SOME | CLAY |  |  |  |  | ML
HY39 | 125 | MW9 | 641521.889 | 4240900.048 | 6.629 | 0.005 | 0.009 | RTK | MW_9 |  | GEOPROBE | NN, MR | UCD | 2012-08-22 | 0.73058 | 0.99974 | HARD | LIGHT BROWN |  | CLAY | [6 empty] | CH
HY39 | 125 | MW9 | 641521.889 | 4240900.048 | 6.629 | 0.005 | 0.009 | RTK | MW_9 |  | GEOPROBE | NN, MR | UCD | 2012-08-22 | 0.99974 | 1.1721 | HARD | LIGHT BROWN |  | CLAY | [6 empty] | CH
HY39 | 125 | MW9 | 641521.889 | 4240900.048 | 6.629 | 0.005 | 0.009 | RTK | MW_9 |  | GEOPROBE | NN, MR | UCD | 2012-08-22 | 1.1721 | 1.7926 | HARD | DARK BROWN |  | CLAY | [6 empty] | CH
HY39 | 125 | MW9 | 641521.889 | 4240900.048 | 6.629 | 0.005 | 0.009 | RTK | MW_9 |  | GEOPROBE | NN, MR | UCD | 2012-08-22 | 1.7926 | 1.9995 | HARD | DARK BROWN |  | CLAY | LITTLE | SAND |  |  |  |  | CL
HY39 | 125 | MW9 | 641521.889 | 4240900.048 | 6.629 | 0.005 | 0.009 | RTK | MW_9 |  | GEOPROBE | NN, MR | UCD | 2012-08-22 | 1.9995 | 2.1744 | HARD | OLIVE GRAY |  | CLAY | TRACE | FINE SAND |  |  |  |  | CH
HY39 | 125 | MW9 | 641521.889 | 4240900.048 | 6.629 | 0.005 | 0.009 | RTK | MW_9 |  | GEOPROBE | NN, MR | UCD | 2012-08-22 | 2.1744 | 2.8493 | MEDIUM STIFF | LIGHT BROWN |  | SILT | AND | CLAY |  |  |  | INTBD | CL
HY39 | 125 | MW9 | 641521.889 | 4240900.048 | 6.629 | 0.005 | 0.009 | RTK | MW_9 |  | GEOPROBE | NN, MR | UCD | 2012-08-22 | 2.8493 | 2.9992 | HARD | LIGHT BROWN |  | SILT | AND | VERY FINE SAND |  |  |  |  | CL
HY39 | 125 | MW9 | 641521.889 | 4240900.048 | 6.629 | 0.005 | 0.009 | RTK | MW_9 |  | GEOPROBE | NN, MR | UCD | 2012-08-22 | 2.9992 | 3.6866 | LOOSE | LIGHT BROWN |  | VERY FINE SAND | LITTLE | SILT |  |  |  |  | ML
HY39 | 125 | MW9 | 641521.889 | 4240900.048 | 6.629 | 0.005 | 0.009 | RTK | MW_9 |  | GEOPROBE | NN, MR | UCD | 2012-08-22 | 3.6866 | 3.749 | LOOSE | LIGHT BROWN |  | FINE SAND | TRACE | SILT |  |  |  |  | SP
HY39 | 125 | MW9 | 641521.889 | 4240900.048 | 6.629 | 0.005 | 0.009 | RTK | MW_9 |  | GEOPROBE | NN, MR | UCD | 2012-08-22 | 3.749 | 4.1775 | LOOSE | LIGHT BROWN |  | VERY FINE SAND | TRACE | SILT |  |  |  |  | SP
HY39 | 125 | MW9 | 641521.889 | 4240900.048 | 6.629 | 0.005 | 0.009 | RTK | MW_9 |  | GEOPROBE | NN, MR | UCD | 2012-08-22 | 4.1775 | 4.4988 | SOFT | LIGHT BROWN |  | LEAN CLAY | AND | SILT |  |  |  |  | ML
HY39 | 125 | MW9 | 641521.889 | 4240900.048 | 6.629 | 0.005 | 0.009 | RTK | MW_9 |  | GEOPROBE | NN, MR | UCD | 2012-08-22 | 4.4988 | 5.1216 | SOFT | LIGHT BROWN |  | VERY FINE SAND | TRACE | SILT |  |  |  |  | ML
HY39 | 125 | MW9 | 641521.889 | 4240900.048 | 6.629 | 0.005 | 0.009 | RTK | MW_9 |  | GEOPROBE | NN, MR | UCD | 2012-08-22 | 5.1216 | 5.4986 | MEDIUM STIFF | OLIVE GRAY |  | FINE TO MEDIUM SAND | [6 empty] | SP
HY39 | 125 | MW9 | 641521.889 | 4240900.048 | 6.629 | 0.005 | 0.009 | RTK | MW_9 |  | GEOPROBE | NN, MR | UCD | 2012-08-22 | 5.4986 | 6.7912 | MEDIUM STIFF | LIGHT BROWN |  | SILT | SOME | LEAN CLAY |  |  |  |  | CL/ML
HY39 | 125 | MW9 | 641521.889 | 4240900.048 | 6.629 | 0.005 | 0.009 | RTK | MW_9 |  | GEOPROBE | NN, MR | UCD | 2012-08-22 | 6.7912 | 6.8498 | DENSE | LIGHT BROWN |  | FINE SAND | LITTLE | SILT |  |  |  |  | SM
HY39 | 125 | MW9 | 641521.889 | 4240900.048 | 6.629 | 0.005 | 0.009 | RTK | MW_9 |  | GEOPROBE | NN, MR | UCD | 2012-08-22 | 6.8498 | 7.1076 | MEDIUM STIFF | LIGHT BROWN |  | SILT | SOME | LEAN CLAY |  |  |  |  | CL/ML
HY39 | 125 | MW9 | 641521.889 | 4240900.048 | 6.629 | 0.005 | 0.009 | RTK | MW_9 |  | GEOPROBE | NN, MR | UCD | 2012-08-22 | 7.1076 | 7.2481 | DENSE | LIGHT BROWN |  | FINE SAND | LITTLE | SILT |  |  |  |  | SM
HY39 | 125 | MW9 | 641521.889 | 4240900.048 | 6.629 | 0.005 | 0.009 | RTK | MW_9 |  | GEOPROBE | NN, MR | UCD | 2012-08-22 | 7.2481 | 7.5549 | DENSE | LIGHT BROWN |  | FINE SAND | LITTLE | SILT |  |  |  | INTBD | SP
HY39 | 125 | MW9 | 641521.889 | 4240900.048 | 6.629 | 0.005 | 0.009 | RTK | MW_9 |  | GEOPROBE | NN, MR | UCD | 2012-08-22 | 7.5549 | 7.5967 | MEDIUM DENSE | LIGHT BROWN |  | FINE SAND | [6 empty] | SP
HY39 | 125 | MW9 | 641521.889 | 4240900.048 | 6.629 | 0.005 | 0.009 | RTK | MW_9 |  | GEOPROBE | NN, MR | UCD | 2012-08-22 | 7.5967 | 7.9313 | DENSE | LIGHT BROWN |  | FINE SAND | LITTLE | SILT |  |  |  | INTBD | SP
HY39 | 125 | MW9 | 641521.889 | 4240900.048 | 6.629 | 0.005 | 0.009 | RTK | MW_9 |  | GEOPROBE | NN, MR | UCD | 2012-08-22 | 7.9313 | 8.0988 | MEDIUM DENSE | LIGHT BROWN |  | FINE SAND | [6 empty] | SP
HY39 | 125 | MW9 | 641521.889 | 4240900.048 | 6.629 | 0.005 | 0.009 | RTK | MW_9 |  | GEOPROBE | NN, MR | UCD | 2012-08-22 | 8.0988 | 8.2509 | DENSE | DARK GRAY |  | FINE TO VERY FINE SAND | TRACE | SILT |  |  |  |  | SP
HY39 | 125 | MW9 | 641521.889 | 4240900.048 | 6.629 | 0.005 | 0.009 | RTK | MW_9 |  | GEOPROBE | NN, MR | UCD | 2012-08-22 | 8.2509 | 8.5769 | VERY STIFF | LIGHT BROWN |  | CLAY | AND | FINE SAND |  |  |  |  | CH/SC
HY39 | 125 | MW9 | 641521.889 | 4240900.048 | 6.629 | 0.005 | 0.009 | RTK | MW_9 |  | GEOPROBE | NN, MR | UCD | 2012-08-22 | 8.5769 | 8.7508 | HARD | LIGHT BROWN |  | FINE SAND | SOME | CLAY |  |  |  |  | SC
HY39 | 125 | MW9 | 641521.889 | 4240900.048 | 6.629 | 0.005 | 0.009 | RTK | MW_9 |  | GEOPROBE | NN, MR | UCD | 2012-08-22 | 8.7508 | 8.8431 | STIFF | OLIVE GRAY |  | CLAY | AND | FINE SAND |  |  |  |  | SC
HY39 | 125 | MW9 | 641521.889 | 4240900.048 | 6.629 | 0.005 | 0.009 | RTK | MW_9 |  | GEOPROBE | NN, MR | UCD | 2012-08-22 | 8.8431 | 9.0046 | MEDIUM DENSE | LIGHT BROWN |  | FINE SAND | LITTLE | SILT |  |  |  |  | SP
HY39 | 125 | MW9 | 641521.889 | 4240900.048 | 6.629 | 0.005 | 0.009 | RTK | MW_9 |  | GEOPROBE | NN, MR | UCD | 2012-08-22 | 9.0046 | 9.1199 | STIFF | OLIVE GRAY |  | CLAY | AND | FINE SAND |  |  |  |  | SC
HY39 | 125 | MW9 | 641521.889 | 4240900.048 | 6.629 | 0.005 | 0.009 | RTK | MW_9 |  | GEOPROBE | NN, MR | UCD | 2012-08-22 | 9.1199 | 10.323 | HARD | LIGHT BROWN TO YELLOWISH ORANGE |  | CLAY | [6 empty] | CH
HY39 | 125 | MW9 | 641521.889 | 4240900.048 | 6.629 | 0.005 | 0.009 | RTK | MW_9 |  | GEOPROBE | NN, MR | UCD | 2012-08-22 | 10.323 | 10.3955 | VERY STIFF | LIGHT BROWN |  | FINE SAND | AND | FAT CLAY |  |  |  |  | SC
HY39 | 125 | MW9 | 641521.889 | 4240900.048 | 6.629 | 0.005 | 0.009 | RTK | MW_9 |  | GEOPROBE | NN, MR | UCD | 2012-08-22 | 10.3955 | 10.4681 | DENSE | YELLOWISH ORANGE |  | FINE SAND | SOME | CLAY |  |  |  |  | SC
HY39 | 125 | MW9 | 641521.889 | 4240900.048 | 6.629 | 0.005 | 0.009 | RTK | MW_9 |  | GEOPROBE | NN, MR | UCD | 2012-08-22 | 10.4681 | 10.5648 | MEDIUM DENSE | LIGHT BROWN |  | FINE SAND | LITTLE | SILT |  |  |  |  | SP
HY39 | 125 | MW9 | 641521.889 | 4240900.048 | 6.629 | 0.005 | 0.009 | RTK | MW_9 |  | GEOPROBE | NN, MR | UCD | 2012-08-22 | 10.5648 | 10.9758 | DENSE | LIGHT BROWN |  | FINE SAND | LITTLE | CLAY |  |  |  |  | SC
HY39 | 125 | MW9 | 641521.889 | 4240900.048 | 6.629 | 0.005 | 0.009 | RTK | MW_9 |  | GEOPROBE | NN, MR | UCD | 2012-08-22 | 10.9758 | 11.1559 | STIFF | OLIVE GREEN |  | FINE SAND | LITTLE | CLAY |  |  |  |  | SC
HY39 | 125 | MW9 | 641521.889 | 4240900.048 | 6.629 | 0.005 | 0.009 | RTK | MW_9 |  | GEOPROBE | NN, MR | UCD | 2012-08-22 | 11.1559 | 11.381 | STIFF | GREENISH GRAY |  | CLAY | AND | SILT |  |  |  |  | CL
HY39 | 125 | MW9 | 641521.889 | 4240900.048 | 6.629 | 0.005 | 0.009 | RTK | MW_9 |  | GEOPROBE | NN, MR | UCD | 2012-08-22 | 11.381 | 11.6286 | STIFF | LIGHT BROWN |  | SILT | AND | VERY FINE SAND |  |  |  |  | SM
HY39 | 125 | MW9 | 641521.889 | 4240900.048 | 6.629 | 0.005 | 0.009 | RTK | MW_9 |  | GEOPROBE | NN, MR | UCD | 2012-08-22 | 11.6286 | 12.1463 | HARD | GREENISH GRAY |  | CLAY | [6 empty] | CL
HY39 | 125 | MW9 | 641521.889 | 4240900.048 | 6.629 | 0.005 | 0.009 | RTK | MW_9 |  | GEOPROBE | NN, MR | UCD | 2012-08-22 | 12.1463 | 12.2258 | HARD | ORANGE-YELLOW |  | SILT | SOME | CLAY |  |  |  |  | ML
HY39 | 125 | MW9 | 641521.889 | 4240900.048 | 6.629 | 0.005 | 0.009 | RTK | MW_9 |  | GEOPROBE | NN, MR | UCD | 2012-08-22 | 12.2258 | 13.4524 | STIFF | LIGHT BROWN |  | CLAY | [6 empty] | CH
HY39 | 125 | MW9 | 641521.889 | 4240900.048 | 6.629 | 0.005 | 0.009 | RTK | MW_9 |  | GEOPROBE | NN, MR | UCD | 2012-08-22 | 13.4524 | 13.4996 | VERY STIFF | LIGHT BROWN |  | SILT | LITTLE | LEAN CLAY |  |  |  |  | ML
HY39 | 125 | MW9 | 641521.889 | 4240900.048 | 6.629 | 0.005 | 0.009 | RTK | MW_9 |  | GEOPROBE | NN, MR | UCD | 2012-08-22 | 13.4996 | 13.5608 | MEDIUM STIFF | LIGHT BROWN |  | SILT | SOME | CLAY | SOME | VERY FINE SAND |  |  | ML
HY39 | 125 | MW9 | 641521.889 | 4240900.048 | 6.629 | 0.005 | 0.009 | RTK | MW_9 |  | GEOPROBE | NN, MR | UCD | 2012-08-22 | 13.5608 | 13.9995 | MEDIUM STIFF | LIGHT BROWN |  | FINE SAND | LITTLE | SILT |  |  |  |  | ML
HY39 | 125 | MW9 | 641521.889 | 4240900.048 | 6.629 | 0.005 | 0.009 | RTK | MW_9 |  | GEOPROBE | NN, MR | UCD | 2012-08-22 | 13.9995 | 14.4993 | MEDIUM STIFF | LIGHT BROWN |  | SILT | SOME | CLAY | SOME | VERY FINE SAND |  |  | ML
HY39 | 125 | MW9 | 641521.889 | 4240900.048 | 6.629 | 0.005 | 0.009 | RTK | MW_9 |  | GEOPROBE | NN, MR | UCD | 2012-08-22 | 14.4993 | 15.5135 | MEDIUM DENSE | OLIVE GREY |  | FINE SAND | LITTLE | SILT |  |  |  |  | SP
HY39 | 125 | MW9 | 641521.889 | 4240900.048 | 6.629 | 0.005 | 0.009 | RTK | MW_9 |  | GEOPROBE | NN, MR | UCD | 2012-08-22 | 15.5135 | 15.872 | MEDIUM DENSE | OLIVE GREY |  | MEDIUM SAND | [6 empty] | SP
HY39 | 125 | MW9 | 641521.889 | 4240900.048 | 6.629 | 0.005 | 0.009 | RTK | MW_9 |  | GEOPROBE | NN, MR | UCD | 2012-08-22 | 15.872 | 16.5019 | HARD | LIGHT BROWN |  | CLAY | [6 empty] | CH
HY19 | 111 | MW19 | 641717.625 | 4239976.781 | 6.2 | 0.015 | 0.014 | RTK | MW_19 |  | GEOPROBE | NN, MR | UCD | 2012-08-06 | 0 | 0.41166 | VERY SOFT | LIGHT BROWN |  | SILT | FINE | SAND |  |  |  | ROOTS | ML
HY19 | 111 | MW19 | 641717.625 | 4239976.781 | 6.2 | 0.015 | 0.014 | RTK | MW_19 |  | GEOPROBE | NN, MR | UCD | 2012-08-06 | 0.41166 | 0.99974 | SOFT | LIGHT BROWN |  | CLAY | [6 empty] | CH
HY19 | 111 | MW19 | 641717.625 | 4239976.781 | 6.2 | 0.015 | 0.014 | RTK | MW_19 |  | GEOPROBE | NN, MR | UCD | 2012-08-06 | 0.99974 | 1.2663 | HARD | LIGHT BROWN |  | CLAY | [6 empty] | CH
HY19 | 111 | MW19 | 641717.625 | 4239976.781 | 6.2 | 0.015 | 0.014 | RTK | MW_19 |  | GEOPROBE | NN, MR | UCD | 2012-08-06 | 1.2663 | 2.4832 | HARD | DARK GREY |  | CLAY | [6 empty] | CH
HY19 | 111 | MW19 | 641717.625 | 4239976.781 | 6.2 | 0.015 | 0.014 | RTK | MW_19 |  | GEOPROBE | NN, MR | UCD | 2012-08-06 | 2.4832 | 2.709 | STIFF | DARK BROWN |  | CLAY | [6 empty] | CH
HY19 | 111 | MW19 | 641717.625 | 4239976.781 | 6.2 | 0.015 | 0.014 | RTK | MW_19 |  | GEOPROBE | NN, MR | UCD | 2012-08-06 | 2.709 | 2.9992 | MEDIUM STIFF | DARK BROWN |  | CLAY | [6 empty] | CH
HY19 | 111 | MW19 | 641717.625 | 4239976.781 | 6.2 | 0.015 | 0.014 | RTK | MW_19 |  | GEOPROBE | NN, MR | UCD | 2012-08-06 | 2.9992 | 3.1766 | HARD | DARK BROWN |  | CLAY | FINE | SAND |  |  |  |  | CL
HY19 | 111 | MW19 | 641717.625 | 4239976.781 | 6.2 | 0.015 | 0.014 | RTK | MW_19 |  | GEOPROBE | NN, MR | UCD | 2012-08-06 | 3.1766 | 3.4024 | SOFT | DARK BROWN |  | CLAY | [6 empty] | CH
HY19 | 111 | MW19 | 641717.625 | 4239976.781 | 6.2 | 0.015 | 0.014 | RTK | MW_19 |  | GEOPROBE | NN, MR | UCD | 2012-08-06 | 3.4024 | 3.999 | MEDIUM STIFF | OLIVE GREY |  | CLAY | [6 empty] | CH
HY19 | 111 | MW19 | 641717.625 | 4239976.781 | 6.2 | 0.015 | 0.014 | RTK | MW_19 |  | GEOPROBE | NN, MR | UCD | 2012-08-06 | 3.999 | 5.2917 | SOFT | LIGHT BROWN |  | CLAY | [6 empty] | CH
HY19 | 111 | MW19 | 641717.625 | 4239976.781 | 6.2 | 0.015 | 0.014 | RTK | MW_19 |  | GEOPROBE | NN, MR | UCD | 2012-08-06 | 5.2917 | 5.9985 | MEDIUM STIFF | DARK GREY |  | VERY FINE SAND | AND | SILT | LITTLE | CLAY | ORG |  | ML
HY19 | 111 | MW19 | 641717.625 | 4239976.781 | 6.2 | 0.015 | 0.014 | RTK | MW_19 |  | GEOPROBE | NN, MR | UCD | 2012-08-06 | 5.9985 | 6.0497 | SOFT | DARK GREY |  | VERY FINE SAND | AND | SILT | LITTLE | CLAY | ORG |  | ML
HY19 | 111 | MW19 | 641717.625 | 4239976.781 | 6.2 | 0.015 | 0.014 | RTK | MW_19 |  | GEOPROBE | NN, MR | UCD | 2012-08-06 | 6.0497 | 6.2548 | LOOSE | DARK GREY |  | FINE SAND | LITTLE | SILT |  |  | ORG |  | SP
HY19 | 111 | MW19 | 641717.625 | 4239976.781 | 6.2 | 0.015 | 0.014 | RTK | MW_19 |  | GEOPROBE | NN, MR | UCD | 2012-08-06 | 6.2548 | 6.4214 | SOFT | DARK GREY |  | SILT | TRACE | CLAY |  |  | MOT/ORG |  | ML
HY19 | 111 | MW19 | 641717.625 | 4239976.781 | 6.2 | 0.015 | 0.014 | RTK | MW_19 |  | GEOPROBE | NN, MR | UCD | 2012-08-06 | 6.4214 | 8.7478 | SOFT | DARK GREY |  | SILT | LITTLE | CLAY |  |  | ORG |  | ML
HY19 | 111 | MW19 | 641717.625 | 4239976.781 | 6.2 | 0.015 | 0.014 | RTK | MW_19 |  | GEOPROBE | NN, MR | UCD | 2012-08-06 | 8.7478 | 9.4976 | STIFF | DARK GREY |  | VERY FINE SAND | AND | SILT | TRACE | CLAY |  |  | ML
HY19 | 111 | MW19 | 641717.625 | 4239976.781 | 6.2 | 0.015 | 0.014 | RTK | MW_19 |  | GEOPROBE | NN, MR | UCD | 2012-08-06 | 9.4976 | 9.6147 | DENSE | OLIVE GREY |  | VERY FINE SAND | [6 empty] | SP
HY19 | 111 | MW19 | 641717.625 | 4239976.781 | 6.2 | 0.015 | 0.014 | RTK | MW_19 |  | GEOPROBE | NN, MR | UCD | 2012-08-06 | 9.6147 | 10.2474 | HARD | LIGHT GREY |  | SILT | [6 empty] | MH
HY19 | 111 | MW19 | 641717.625 | 4239976.781 | 6.2 | 0.015 | 0.014 | RTK | MW_19 |  | GEOPROBE | NN, MR | UCD | 2012-08-06 | 10.2474 | 10.414 | MEDIUM DENSE | DARK GREY |  | FINE SAND | TRACE | SILT |  |  |  |  | SP
HY19 | 111 | MW19 | 641717.625 | 4239976.781 | 6.2 | 0.015 | 0.014 | RTK | MW_19 |  | GEOPROBE | NN, MR | UCD | 2012-08-06 | 10.414 | 10.7889 | MEDIUM DENSE | DARK GREY |  | VERY FINE SAND | AND | SILT |  |  |  |  | SM
HY19 | 111 | MW19 | 641717.625 | 4239976.781 | 6.2 | 0.015 | 0.014 | RTK | MW_19 |  | GEOPROBE | NN, MR | UCD | 2012-08-06 | 10.7889 | 10.9972 | SOFT | DARK GREY |  | SILT | AND | CLAY |  |  |  |  | CL

## Water Quality Data
Date |  | Sampling Date |  |  | SIF Notes | Notes received from UCD SIF about Isotopic signatures |  |  |  | Na (mg/L) | Na concentration in mg/L
Lab ID |  | CRG Water Sample Identification |  |  | DO (mg/L) | Insitu (when possible) Dissolved Oxygen Concnetration in mg/L |  |  |  | K (mg/L) | K concentration in mg/L
Isotope ID |  | UCD SIF Sample Identification |  |  | T (ºC) | Sample temperature at collection in ºC |  |  |  | Mg (mg/L) | Mg concentration in mg/L
Well |  | Well sample was collected from |  |  | EC (mS/cm) | Electrical conductivity at collection in mS/cm |  |  |  | Ca (mg/L) | Ca concentration in mg/L
NO3 - N ppm |  | Nitrate - N Concentration in ppm |  |  | pH | pH at collection |  |  |  | HCO3 (mg/L) | HCO3 concentration in mg/L
NO3 - N ppm |  | Ammonium - N Concentration in ppm |  |  | Cl (umol/L) | Cl concentration in umol/L
d15 N vs. Air |  | 15N Isotopic Signature |  |  | SO4 (umol/L) | SO4 concentration in umol/L
d18 O vs. V-SMOW |  | 18O Isotopic Signature |  |  | Br (umol/L) | Br concentration in umol/L
Date | Lab ID | Isotope ID | Well | NO3 - N ppm | NH4 - N ppm | d15 N vs. Air | d18 O vs. V-SMOW | SIF Notes | DO (mg/L) | T (ºC) | EC (mS/cm) | pH | Cl (umol/L) | SO4 (umol/L) | Br (umol/L) | Na (mg/L) | K (mg/L) | Mg (mg/L) | Ca (mg/L) | HCO3 (mg/L)
2014-02-20 | CRG 1 | CRG IN 1 | 19 | 0.17 | 1.41 | 7.9752 | 2.3471
2014-02-20 | CRG 2 | CRG IN 2 | 14 | 4.05 | 1.6 | 4.488 | -0.068288
2014-02-20 | CRG 3 | CRG IN 3 | 11 | 5.6 | 1.31 | 4.3507 | 3.6913
2014-02-20 | CRG 4 | CRG IN 4 | 20 | 0.19 | 1.67 | 2.7943 | 4.8703
2014-02-20 | CRG 5 | CRG IN 5 | 5 | 0.28 | 1.41 | 3.5218 | 1.5509
2014-02-20 | CRG 6 | CRG IN 6 | 2 | 0.23 | 1.2 | 23.2809 | 17.5102
2014-02-20 | CRG 7 | CRG IN 7 | 9 | 3.99 | 1.44 | 12.2146 | 7.9617
2014-02-20 | CRG 8 | - | 3 | 0.02 | 2.31
2014-02-20 | CRG 9 | CRG IN 8 | 13 | 0.87 | 1.58 | 2.9022 | -2.4661
2014-02-20 | CRG 10 | - | 23 | 0.02 | 2.08
2014-02-20 | CRG 11 | - | 17 | 0 | 1.9
2014-02-20 | CRG 12 | CRG IN 9 | 22 | 3.81 | 2.06 | 9.3848 | 4.9571
2014-03-15 | CRG 13 | CRG IN 10 | 9 | 9.21 | 0 | 6.2031 | 5.8036 | [5 empty] | 165.493 | 23.539 | 0.874 | 2.424 | 5.715 | 3.379 | 3.816 | 373.9771
2014-03-15 | CRG 14 | CRG IN 11 | 11 | 6.28 | 7.66 | 3.7833 | 4.5465 | [5 empty] | 94.538 | 55.855 | n.a. | 9.389 | 0.569 | 5.53 | 5.187 | 358.1622
2014-03-15 | CRG 15 | - | 20 | 0.01 | 3.88 | [7 empty] | 60.575 | 138.225 | n.a. | 8.029 | 0.475 | 5.866 | 5.388 | 350.9989
2014-03-15 | CRG 16 | - | 19 | 0 | 1.86 | [7 empty] | 42.573 | 24.992 | n.a. | 7.347 | 0.243 | 3.258 | 5.12 | 317.1363
2014-03-15 | CRG 17 | CRG IN 12 | 22 | 3.55 | 1.08 | 9.6999 | 5.2993 | [5 empty] | 118.609 | 82.706 | 2.453 | 9.581 | 0.729 | 5.302 | 7.605 | 279.3665
2014-03-15 | CRG 18 | CRG IN 13 | 23 | 0.04 | 0.22 | 11.1586 | 23.9437 | [5 empty] | 70.203 | 63.319 | n.a. | 6.573 | 0.176 | 4.863 | 5.999 | 311.3375
2014-03-15 | CRG 19 | CRG IN 14 | 5 | 0.41 | 0.02 | 5.3703 | 5.1305 | [5 empty] | 418.084 | 63.444 | 3.879 | 5.51 | 2.04 | 6.845 | 9.873 | 91.8688
2014-03-15 | CRG 20 | CRG IN 15 | 2 | 0.48 | 0.25 | 11.7323 | 12.9042 | [5 empty] | 100.961 | 81.724 | n.a. | 10.707 | 0.613 | 8.362 | 14.528 | 243.9055
2014-03-15 | CRG 21 | CRG IN 16 | 13 | 0.51 | 0 | 6.2298 | 4.4829 | [5 empty] | 88.971 | 72.306 | n.a. | 6.109 | 0.251 | 6.001 | 5.436 | 96.5688
2014-03-15 | CRG 22 | CRG IN 17 | 17 | 0.08 | 0 | 15.7538 | 24.9776 | [5 empty] | 72.56 | 57.766 | n.a. | 6.037 | 0.256 | 5.036 | 6.254 | 435.1948
2014-03-15 | CRG 23 | - | 3 | 0 | 0 | [7 empty] | 41.326 | 132.589 | n.a. | 5.633 | 0.439 | 4.409 | 4.89 | 283.3531
2014-03-15 | CRG 24 | CRG IN 18 | 14 | 3.77 | 0 | 4.7303 | 0.21288 | [5 empty] | 53.778 | 37.45 | n.a. | 4.718 | 0.331 | 4.136 | 5.147 | 306.7171
2014-03-15 | CRG 25 | CRG IN 19 | River | 0.05 | 0 | 12.1559 | 16.8811 | [5 empty] | 271.823 | 95.779 | 3.034 | 6.142 | 1.569 | 5.409 | 10.185 | 78.8887
2014-03-30 | CRG 26 | CRG IN 20 | 9 | 7.92 | 0 | 5.9327 | 5.6045
2014-03-30 | CRG 27 | CRG IN 21 | 11 | 6.59 | 0 | 3.3884 | 4.3866
2014-03-30 | CRG 28 | - | 20 | 0 | 0
2014-03-30 | CRG 29 | - | 19 | 0.01 | 0
2014-03-30 | CRG 30 | CRG IN 22 | 22 | 3.4 | 0 | 9.824 | 5.0415
2014-03-30 | CRG 31 | CRG IN 23 | 23 | 0.05 | 0 | 11.4502 | 7.9836
2014-03-30 | CRG 32 | CRG IN 24 | 5 | 0.39 | 0 | 3.2986 | 0.9077
2014-03-30 | CRG 33 | CRG IN 25 | 2 | 0.43 | 0 | 6.3032 | 5.3152
2014-03-30 | CRG 34 | CRG IN 26 | 13 | 0.3 | 0 | 4.6 | 2.6
2014-03-30 | CRG 35 | - | 17 | 0 | 0
2014-03-30 | CRG 36 | - | 3 | 0 | 0 | 0
2014-03-30 | CRG 37 | CRG IN 27 | 14 | 4.09 | 0 | 4.91 | 0.14
2014-03-30 | CRG 38 | CRG IN 28 | River | 0.05 | 0 | 4.6397 | 28.3381 | Below LOQ
2014-04-13 | CRG 39 | CRG IN 29 | 9 | 6.87 | 0.1 | 6.1688 | 5.5497
2014-04-13 | CRG 40 | CRG IN 30 | 11 | 6.91 | 0.17 | 3.3136 | 4.4775
2014-04-13 | CRG 41 | - | 20 | 0 | 0.22
2014-04-13 | CRG 42 | - | 19 | 0 | 0.07
2014-04-13 | CRG 43 | CRG IN 31 | 22 | 3.52 | 0.03 | 9.8188 | 5.1448
2014-04-13 | CRG 44 | - | 23 | 0 | 0.05
2014-04-13 | CRG 45 | CRG IN 32 | 5 | 0.3 | 0.23 | 3.5446 | 1.748
2014-04-13 | CRG 46 | CRG IN 33 | 2 | 0.34 | 0.1 | 6.4972 | 6.7526
2014-04-13 | CRG 47 | CRG IN 34 | 13 | 0.26 | 0.13 | 6.3099 | 5.3324
2014-04-13 | CRG 48 | - | 17 | 0 | 0.27
2014-04-13 | CRG 49 | - | 3 | 0 | 0.5
2014-04-13 | CRG 50 | CRG IN 35 | 14 | 4.32 | 0.31 | 4.2559 | -0.3624
2014-04-13 | CRG 51 | - | River | 0 | 0.07
2014-04-29 | CRG 52 | CRG IN 36 | 9 | 6.07 | 0.28 | 6.4935 | 6.108
2014-04-29 | CRG 53 | CRG IN 37 | 11 | 7.97 | 0.24 | 3.4181 | 4.7381
2014-04-29 | CRG 54 | - | 20 | 0 | 0.48
2014-04-29 | CRG 55 | - | 19 | 0 | 0.61
2014-04-29 | CRG 56 | CRG IN 38 | 22 | 3.52 | 0.37 | 9.8179 | 5.8948
2014-04-29 | CRG 57 | - | 23 | 0 | 0.3
2014-04-29 | CRG 58 | CRG IN 39 | 5 | 0.24 | 0.19 | 3.4582 | 3.1057
2014-04-29 | CRG 59 | CRG IN 40 | 2 | 0.21 | 0.19 | 4.832 | 4.4277
2014-04-29 | CRG 60 | CRG IN 41 | 13 | 0.13 | 0.27 | 4.7206 | 4.6511
2014-04-29 | CRG 61 | - | 17 | 0 | 0.36
2014-04-29 | CRG 62 | - | 3 | 0 | 0.74
2014-04-29 | CRG 63 | CRG IN 42 | 14 | 3.74 | 0.36 | 4.486 | -0.089334
2014-04-29 | CRG 64 | - | River | 0 | 0.2
2014-05-22 | CRG 65 | CRG IN 43 | 9 | 4.5343 | -0.0042189 | 6.5911 | 5.5041
2014-05-22 | CRG 66 | CRG IN 44 | 11 | 6.0138 | 0.092091 | 3.011 | 4.8729
2014-05-22 | CRG 67 | - | 20 | 0 | 0.17671
2014-05-22 | CRG 68 | - | 19 | 0 | 0.13474
2014-05-22 | CRG 69 | CRG IN 45 | 22 | 3.0729 | 0.11135 | 11.4108 | 5.9504
2014-05-22 | CRG 70 | - | 23 | 0.0021703 | 0.26132
2014-05-22 | CRG 71 | CRG IN 46 | 5 | 0.12502 | 0.35213 | 2.99 | 0.35919
2014-05-22 | CRG 72 | CRG IN 47 | 2 | 0.15553 | 0.57846 | 4.1998 | 2.4427
2014-05-22 | CRG 73 | CRG IN 48 | 13 | 0.078009 | 0.10929 | 4.9977 | 2.5089
2014-05-22 | CRG 74 | - | 17 | -6.8497e-05 | 0.094155
2014-05-22 | CRG 75 | CRG IN 49 | 3 | 0.032953 | 0.57295 | 16.2093 | 30.6157
2014-05-22 | CRG 76 | CRG IN 50 | 14 | 3.1152 | 0.1884 | 4.3773 | 0.0091207
2014-05-22 | CRG 77 | - | River | 0 | 0.14713
2014-06-09 | CRG 78 | CRG IN 51 | 9 | 5.34 | 0 | 6.6954 | 5.9986 | [5 empty] | 71.745 | 32.368 | n.a. | 3.256 | 0.945 | 4.83 | 6.66 | 339.8967
2014-06-09 | CRG 79 | CRG IN 52 | 11 | 7.12 | 0 | 3.24 | 3.9377 | [5 empty] | 62.972 | 37.14 | n.a. | 5.327 | 0.279 | 5.804 | 6.194 | 304.3187
2014-06-09 | CRG 80 | - | 20 | 0 | 0 | [7 empty] | 60.85 | 129.527 | n.a. | 7.654 | 0.32 | 5.678 | 9.61 | 367.8508
2014-06-09 | CRG 81 | - | 19 | 0 | 0 | [7 empty] | 37.639 | 23.564 | 0.786 | 7.611 | 0.215 | 2.924 | 5.833 | 290.437
2014-06-09 | CRG 82 | CRG IN 53 | 22 | 3.13 | 0 | 12.032 | 6.1343 | [5 empty] | 493.314 | 56.634 | n.a. | 4.283 | 6.82 | 4.328 | 5.814 | 268.5441
2014-06-09 | CRG 83 | - | 23 | 0 | 0.98419 | [7 empty] | 68.505 | 57.199 | n.a. | 5.704 | 0.181 | 4.334 | 6.81 | 364.023
2014-06-09 | CRG 84 | CRG IN 54 | 5 | 0.33 | 0.10416 | 4.9238 | 7.6585 | [5 empty] | 155.457 | 81.383 | 9.379 | 5.267 | 0.798 | 6.285 | 9.38 | 69.8564
2014-06-09 | CRG 85 | CRG IN 55 | 2 | 0.3 | 0.083476 | 4.1784 | 3.3094 | [5 empty] | 112.082 | 69.315 | n.a. | 9.652 | 0.604 | 7.633 | 12.047 | 215.5485
2014-06-09 | CRG 86 | CRG IN 56 | 13 | 0.07 | 0 | 5.4277 | 2.1535 | [5 empty] | 203.798 | 115.251 | n.a. | 7.349 | 0.885 | 8.479 | 10.534 | 77.5243
2014-06-09 | CRG 87 | - | 17 | 0 | 0 | [7 empty] | 92.85 | 65.388 | n.a. | 5.842 | 0.294 | 5.83 | 6.193 | 329.0962
2014-06-09 | CRG 88 | - | 3 | 0 | 0 | [7 empty] | 37.847 | 121.758 | n.a. | 4.781 | 0.342 | 3.506 | 7.445 | 209.6877
2014-06-09 | CRG 89 | CRG IN 57 | 14 | 4.53 | 0 | 4.8157 | -0.063156 | [5 empty] | 26.187 | 35.611 | n.a. | 3.303 | 0.172 | 4.116 | 7.222 | 196.6636
2014-07-21 | CRG 90 | CRG IN 58 | 2 | 0.18345 | 0 | 8.3587 | 4.0067
2014-07-21 | CRG 91 | - | 3 | 0 | 0
2014-07-21 | CRG 92 | CRG IN 59 | 5 | 0.50735 | 1.0128 | 3.1507 | 2.1095
2014-07-21 | CRG 93 | CRG IN 60 | 9 | 6.849 | 0.68979 | 6.7434 | 5.9226
2014-07-21 | CRG 94 | CRG IN 61 | 11 | 5.6811 | 0 | 3.3957 | 3.7384
2014-07-21 | CRG 95 | - | 13 | 0 | 0
2014-07-21 | CRG 96 | CRG IN 62 | 14 | 4.4151 | 0 | 4.6174 | -0.56657
2014-07-21 | CRG 97 | - | 17 | 0 | 0
2014-07-21 | CRG 98 | - | 19 | 0 | 0
2014-07-21 | CRG 99 | - | 20 | 0 | 0
2014-07-21 | CRG 100 | CRG IN 63 | 22 | 3.2947 | 0.946 | 14.0712 | 7.3957
2014-07-21 | CRG 101 | - | 23 | 0 | 0.016638
2014-08-11 | CRG 102 | - | 2 | 0 | 0
2014-08-11 | CRG 103 | CRG IN 64 | 3 | 0.17296 | 0 | 9.6883 | 5.7085
2014-08-11 | CRG 104 | CRG IN 65 | 5 | 0.41295 | 0 | 3.2382 | 1.5123
2014-08-11 | CRG 105 | CRG IN 66 | 9 | 7.664 | 0 | 6.6804 | 5.9041
2014-08-11 | CRG 106 | CRG IN 67 | 11 | 6.8947 | 0 | 3.5113 | 4.2915
2014-08-11 | CRG 107 | - | 13 | 0 | 0.52269
2014-08-11 | CRG 108 | CRG IN 68 | 14 | 4.4367 | 0 | 4.6348 | -0.468
2014-08-11 | CRG 109 | - | 17 | 0 | 0.091432
2014-08-11 | CRG 110 | - | 19 | -0.00040527 | 0
2014-08-11 | CRG 111 | - | 20 | 0 | 0
2014-08-11 | CRG 112 | CRG IN 69 | 22 | 3.5286 | 0 | 12.7969 | 6.3329
2014-08-11 | CRG 113 | - | 23 | 0 | 0.0039071
2014-10-19 | CRG 114 | CRG IN 70 | 2 | 0.24105 | 0.09428 | 13.6239 | 15.2997 | [5 empty] | 53.625 | 26.187 | n.a. | 4.337 | 0.195 | 3.535 | 7.578 | 240.7866
2014-10-19 | CRG 115 | - | 3 | -0.0020485 | 0.13755 | [7 empty] | 34.853 | 140.798 | n.a. | 4.694 | 0.347 | 3.376 | 8.956 | 246.8063
2014-10-19 | CRG 116 | CRG IN 71 | 5 | 0.44858 | 0.19164 | 5.2712 | 5.5163 | [5 empty] | 96.866 | 37.903 | 3.131 | 5.647 | 1.048 | 6.759 | 10.061 | 126.0968
2014-10-19 | CRG 117 | CRG IN 72 | 9 | 4.8125 | 0.14837 | 6.9217 | 6.0975 | [5 empty] | 59.367 | 34.925 | 0.99 | 3.506 | 0.357 | 5.362 | 8.987 | 65.3975
2014-10-19 | CRG 118 | CRG IN 73 | 11 | 3.0397 | 0.061827 | 4.1402 | 4.8173 | [5 empty] | 57.706 | 39.687 | n.a. | 6.535 | 0.257 | 5.835 | 8.299 | 322.501
2014-10-19 | CRG 119 | - | 13 | -0.0020485 | 0.083462 | [7 empty] | 145.629 | 181.972 | n.a. | 5.477 | 1.064 | 7.569 | 10.494 | 54.3132
2014-10-19 | CRG 120 | CRG IN 74 | 14 | 3.2828 | 0.0077388 | 4.9692 | -0.080537 | [5 empty] | 78.608 | 96.704 | n.a. | 8.8 | 0.557 | 10.245 | 13.729 | 193.1376
2014-10-19 | CRG 121 | - | 17 | 0.015739 | 0.029374 | [7 empty] | 84.379 | 77.993 | n.a. | 6.09 | 0.249 | 6.385 | 8.413 | 276.9999
2014-10-19 | CRG 122 | - | 19 | 0.0038808 | 0.11592 | [7 empty] | 26.689 | 22.957 | n.a. | 7.075 | 0.187 | 3.027 | 5.102 | 256.7604
2014-10-19 | CRG 123 | - | 20 | 0 | 0.14837 | [7 empty] | 63.986 | 132.077 | n.a. | 8.106 | 0.486 | 5.506 | 8.864 | 223.3629
2014-10-19 | CRG 124 | CRG IN 76 | 22 | 1.2253 | 0.083462 | 10.3395 | 5.6215 | [5 empty] | 67.343 | 62.037 | n.a. | 5.094 | 0.169 | 4.86 | 6.662 | 218.9286
2014-10-19 | CRG 125 | - | 23 | 0 | 0.072645 | [7 empty] | 55.583 | 59.323 | n.a. | 5.595 | 0.168 | 4.29 | 6.994 | 274.1569
2014-11-17 | CRG 126 | CRG IN 78 | 2 | 0.17583 | 0.25654 | 12.374 | 11.9424
2014-11-17 | CRG 127 | - | 3 | 0 | 0.44044
2014-11-17 | CRG 128 | CRG IN 79 | 5 | 0.32406 | 0.19164 | 3.3413 | 1.3281
2014-11-17 | CRG 129 | CRG IN 80 | 9 | 6.1324 | 0.20246 | 6.619 | 5.1671
2014-11-17 | CRG 130 | CRG IN 81 | 11 | 6.757 | 0.36472 | 3.7393 | 3.9249
2014-11-17 | CRG 132 | CRG IN 82 | 14 | 4.2137 | 0.18082 | 4.6672 | -0.34735
2014-11-17 | CRG 133 | - | 17 | 0 | 0.12673
2014-11-17 | CRG 134 | - | 19 | 0 | 0.20246
2014-11-17 | CRG 135 | - | 20 | 0 | 0.09428
2014-11-17 | CRG 136 | CRG IN 83 | 22 | 0.75097 | 0.083462 | 9.42 | 4.51
2014-11-17 | CRG 137 | - | 23 | 0 | 0.1051
2014-12-08 | CRG 138 | CRG IN 84 | 9 | 4.5872 | 0.14837 | 6.7833 | 5.9357
2014-12-08 | CRG 139 | - | 13 | 0 | 0.3539
2014-12-08 | CRG 140 | - | 17 | 0 | 0.12673
2014-12-08 | CRG 141 | CRG IN 85 | 22 | 0.99407 | 0.12673 | 9.7608 | 4.2864
2014-12-08 | CRG 142 | - | 23 | 0 | 0.1051
2014-12-08 | CRG 143 | - | River | 0 | 0.09428
2014-12-10 | CRG 144 | CRG IN 86 | 2 | 0.14618 | 0.14837 | 14.5717 | 10.3281
2014-12-10 | CRG 145 | - | 3 | 0 | 0.40799
2014-12-10 | CRG 146 | CRG IN 87 | 5 | 0.22919 | 0.17 | 3.6302 | 1.5877
2014-12-10 | CRG 147 | CRG IN 88 | 11 | 1.6759 | 0.072645 | 3.6142 | 3.7066
2014-12-10 | CRG 148 | CRG IN 89 | 14 | 1.3973 | 0.20246 | 4.8366 | 0.13718
2014-12-10 | CRG 149 | - | 19 | 0 | 0.040192
2014-12-10 | CRG 150 | - | 20 | 0 | 0.018556
2014-12-10 | CRG 151 | - | River | 0 | 0.061827
2015-01-12 | CRG 152 | CRG IN 90 | 2 | 0.086891 | 0.12673 | 7.7386 | 5.5865 |  | 2.83 | 17.6 | 0.477 | 6.73 | 173.973 | 26.045 | n.a. | 4.077 | 2.061 | 3.258 | 5.732 | 131.5432
2015-01-12 | CRG 153 | - | 3 | 0 | 0.26736 |  |  |  | 1.56 | 17.9 | 0.526 | 6.4 | 189.584 | 223.047 | n.a. | 4.735 | 0.743 | 3.345 | 7.98 | 121.1239
2015-01-12 | CRG 154 | CRG IN 91 | 5 | 0.13432 | 0.17 | 74.123 | 0.80047 |  | 3.56 | 17.4 | 0.328 | 7.65 | 132.532 | 40.317 | 2.24 | 5.402 | 1.492 | 6.129 | 8.95 | 92.471
2015-01-12 | CRG 155 | CRG IN 92 | 9 | 1.3973 | 0.083462 | 7.0172 | 6.2436 |  | 4.24 | 17.3 | 0.567 | 7.08 | 140.155 | 76.257 | n.a. | 7.515 | 1.068 | 11.101 | 12.306 | 159.545
2015-01-12 | CRG 156 | CRG IN 93 | 11 | 3.8164 | 0.018556 | 3.6153 | 4.2614 |  | 8.01 | 15 | 0.2 | 7.24 | 334.399 | 42.05 | n.a. | 7.69 | 0.597 | 5.398 | 5.243 | 211.6413
2015-01-12 | CRG 157 | - | 13 | 0.0098101 | 0.072645 |  |  |  | 5.08 | 17 | 0.268 | 6.09 | 190.009 | 221.613 | n.a. | 9.254 | 2.191 | 11.085 | 13.912 | 114.7359
2015-01-12 | CRG 158 | CRG IN 95 | 14 | 2.6483 | 0.018556 | 5.2967 | 0.71618 |  | 5.29 | 15 | 0.142 | 6.99 | 111.668 | 104.72 | n.a. | 9.133 | 1.086 | 10.842 | 14.313 | 156.2889
2015-01-12 | CRG 159 | - | 17 | 0 | 0.040192 |  |  |  | 2.19 | 17.4 | 0.698 | 6.6 | 103.672 | 62.507 | n.a. | 4.602 | 0.742 | 5.729 | 8.547 | 237.61
2015-01-12 | CRG 160 | - | 19 | 0 | 0.072645 |  |  |  | 1.37 | 15.1 | 0.423 | 7.29 | 148.306 | 54.859 | n.a. | 16.612 | 1.278 | 7.925 | 10.132 | 204.5733
2015-01-12 | CRG 161 | - | 20 | 0 | 0.11592 |  |  |  | 2.53 | 14.6 | 0.2 | 7.23 | 65.959 | 149.315 | n.a. | 7.836 | 0.686 | 5.914 | 5.108 | 256.0343
2015-01-12 | CRG 162 | CRG IN 98 | 22 | 0.97628 | 0.051009 | 10.2235 | 4.2108 |  | 1.54 | 16 | 0.997 | 6.81 | 71.542 | 60.995 | n.a. | 5.253 | 0.304 | 5.124 | 5.438 | 195.3612
2015-01-12 | CRG 163 | - | 23 | 0 | 0.12673 |  |  |  | 2.01 | 16.3 | 0.578 | 6.68 | 65.389 | 56.403 | n.a. | 5.738 | 0.233 | 4.165 | 6.251 | 225.3166
2015-01-12 | CRG 164 | - | River | 0 | 0.083462 |  |  |  | 8.24 | 12 | 0.282 | 7.64 | 213.995 | 103.611 | n.a. | 7.318 | 3.841 | 6.892 | 12.358 | 91.4862
2015-01-12 | CRG 165 | - | Blank | 0 | 0.23491 |  |  |  | - | - | - | -
2015-01-25 | CRG 166 | CRG IN 99 | 2 | 0.23512 | 0.1051 | 7.1868 | 7.571 |  | 7.34 | 19.9 | 0.263 | 6.86
2015-01-25 | CRG 167 | - | 3 | 0 | 0.23491 |  |  |  | 3.12 | 17.9 | 0.395 | 6.51
2015-01-25 | CRG 168 | CRG IN 100 | 5 | 0.19955 | 0.11592 | 4.704 | 3.7166 |  | 3.95 | 17.2 | 0.1013 | 7.71
2015-01-25 | CRG 169 | CRG IN 101 | 9 | 2.8974 | 0.051009 | 6.7471 | 5.7799 |  | 3.83 | 16.8 | 0.726 | 6.97
2015-01-25 | CRG 170 | CRG IN 102 | 11 | 6.0593 | 0.083462 | 3.5227 | 4.6903 |  | 3.95 | 17.2 | 0.651 | 7.37
2015-01-25 | CRG 171 | - | 13 | 0 | 0.11592 |  |  |  | 7.15 | 18.7 | 0.168 | 6.35
2015-01-25 | CRG 172 | CRG IN 104 | 14 | 3.2531 | 0.040192 | 5.53 | 1.2248 |  | 6.1 | 14.6 | 0.381 | 7.05
2015-01-25 | CRG 173 | - | 17 | 0 | 0.1051 |  |  |  | 7.11 | 18.5 | 0.46 | 6.86 |  | + is decrease
2015-01-25 | CRG 174 | - | 19 | 0 | 0.17 |  |  |  | 5.72 | 13.1 | 0.967 | 6.69 |  | - is increase
2015-01-25 | CRG 175 | - | 20 | 0 | 0.15919 |  |  |  | 2.58 | 13.8 | 0.471 | 7.04
2015-01-25 | CRG 176 | CRG IN 108 | 22 | 0.91106 | 0.083462 | 9.94 | 5.25 |  | 5.43 | 15.5 | 0.391 | 6.84
2015-01-25 | CRG 177 | - | 23 | 0 | 0.1051 |  |  |  | 4.97 | 16.8 | 0.921 | 7.05
2015-01-25 | CRG 178 | CRG IN 109 | River | 0.039456 | 0.09428 | 11.0741 | 23.4048 |  | 8.1 | 15 | 0.1224 | 7.08
2015-02-19 | CRG 179 | CRG IN 110 | 2 | 0.22326 | 0.22409 | 4.4206 | 3.6641 |  | 2.84 | 13.5 | 0.278 | 6.69 | 4.5 | 6.4 | -0.015 | 0.17
2015-02-19 | CRG 180 | - | 3 | 0 | 0.32145 |  |  |  | 1.29 | 15.5 | 0.535 | 6.5 | 1.83 | 2.4 | -0.14 | 0.01
2015-02-19 | CRG 181 | CRG IN 111 | 5 | 0.18769 | 0.18082 | 2.6358 | 0.54091 |  | 4.55 | 15.1 | 0.0941 | 7.51 | -0.6 | 2.1 | 0.0072 | 0.2
2015-02-19 | CRG 182 | CRG IN 112 | 9 | 0.86955 | 0.1051 | 6.8379 | 5.4507 |  | 3.77 | 14.6 | 0.288 | 6.9 | 0.06 | 2.2 | 0.438 | 0.07
2015-02-19 | CRG 183 | CRG IN 113 | 11 | 3.5259 | 0.061827 | 3.4441 | 4.8594 |  | 8.4 | 15.1 | 0.519 | 7.23 | -4.45 | 2.1 | 0.132 | 0.14
2015-02-19 | CRG 184 | - | 13 | 0 | 0.1051 |  |  |  | 3.32 | 15.7 | 0.1615 | 6.22 | 3.83 | 3 | 0.0065 | 0.13
2015-02-19 | CRG 185 | CRG IN 115 | 14 | 2.9626 | 0.051009 | 5.0803 | 0.73654 |  | 4.61 | 15.9 | 0.33 | 6.77 | 1.49 | -1.3 | 0.051 | 0.28
2015-02-19 | CRG 186 | - | 17 | 0 | 0.029374 |  |  |  | 3.54 | 15.5 | 0.466 | 6.61 | 3.57 | 3 | -0.006 | 0.25
2015-02-19 | CRG 187 | - | 19 | 0 | 0.18082 |  |  |  | 0.99 | 15.2 | 0.307 | 7.31 | 4.73 | -2.1 | 0.66 | -0.62
2015-02-19 | CRG 188 | - | 20 | 0 | 0.26736 |  |  |  | 0.57 | 15.9 | 0.567 | 7.05 | 2.01 | -2.1 | -0.096 | -0.01
2015-02-19 | CRG 189 | CRG IN 116 | 22 | 1.6759 | 0.09428 | 10.6336 | 5.6625 |  | 2.16 | 15.7 | 0.398 | 6.55 | 3.27 | -0.2 | -0.007 | 0.29
2015-02-19 | CRG 190 | - | 23 | 0 | 0.21327 |  |  |  | 5 | 15.1 | 0.347 | 6.73 | -0.03 | 1.7 | 0.574 | 0.32
2015-02-19 | CRG 191 | - | River | -0.0020485 | 0.11592 |  |  |  | 10.14 | 12.2 | 0.0906 | 7.41 | -2.04 | 2.8 | 0.0318 | -0.33
2015-03-05 | CRG 192 | CRG IN 75 | 2 | 0.19362 | 0.15919 | 4.5867 | 2.5499 |  | 1.73 | 16.9 |  | 6.4
2015-03-05 | CRG 193 | - | 3 | 0 | 0.27818 |  |  |  | 2.15 | 19.4 |  | 6.25
2015-03-05 | CRG 194 | CRG IN 77 | 5 | 0.38928 | 0.22409 | 2.6656 | -0.071352 |  | 4.07 | 18.6 |  | 7.38
2015-03-05 | CRG 195 | CRG IN 94 | 9 | 1.1304 | 0.15919 | 6.7166 | 5.2481 |  | 3.8 | 15.8 |  | 6.84
2015-03-05 | CRG 196 | CRG IN 96 | 11 | 3.6089 | 0.1051 | 3.4234 | 4.4118 |  | 7.4 | 19 |  | 6.48
2015-03-05 | CRG 197 | CRG IN 97 | 13 | 0.045386 | 0.19164 | 6.4133 | 2.9019 |  | 3.11 | 15.7 |  | 6.05
2015-03-05 | CRG 198 | CRG IN 103 | 14 | 2.8914 | 0.072645 | 4.9312 | 0.19513 |  | 5.47 | 17.2 |  | 6.84
2015-03-05 | CRG 199 | CRG IN 105 | 17 | 0.13432 | 0.11592 | 3.7369 | 20.548 |  | 0.56 | 17.2 |  | 6.26
2015-03-05 | CRG 200 | - | 19 | 0 | 0.14837 |  |  |  | 0.39 | 15.3 |  | 7.27
2015-03-05 | CRG 201 | - | 20 | 0 | 0.14837 |  |  |  | 1.4 | 16.1 |  | 6.92
2015-03-05 | CRG 202 | CRG IN 106 | 22 | 2.9685 | 0.072645 | 10.3818 | 5.2577 |  | 1.27 | 16.4 |  | 6.48
2015-03-05 | CRG 203 | - | 23 | 0 | 0.072645 |  |  |  | 0.47 | 15.5 |  | 6.67
2015-03-05 | CRG 204 | - | River | 0 | 0.029374 |  |  |  | 10.61 | 16.3 |  | 7.13
2015-03-17 | CRG 205 | CRG IN 117 | 2 | 0.29053 | 0.10234 | 4.4715 | 1.4068 |  | 2.29 | 19.3 | 0.346 | 6.79
2015-03-17 | CRG 206 | - | 3 | 0 | 0.29667 |  |  |  | 2.57 | 21.4 | 0.442 | 6.55
2015-03-17 | CRG 207 | CRG IN 118 | 5 | 0.45816 | 0.16307 | 2.4291 | 0.44953 |  | 3.81 | 19.2 | 0.123 | 7.87
2015-03-17 | CRG 208 | CRG IN 119 | 9 | 1.3098 | 0.12663 | 6.3026 | 4.5677 |  | 4.38 | 15.9 | 0.49 | 7.33
2015-03-17 | CRG 209 | CRG IN 120 | 11 | 7.432 | 0.078051 | 2.8933 | 3.742 |  | 8.97 | 19.9 | 0.717 | 7.49
2015-03-17 | CRG 210 | CRG IN 121 | 13 | 0.1363 | 0.13878 | 5.5048 | 1.1317 |  | 3.31 | 15.5 | 0.258 | 6.39
2015-03-17 | CRG 211 | CRG IN 122 | 14 | 4.1999 | 0.16307 | 4.5732 | 0.40565 |  | 5.47 | 17.1 | 0.376 | 7.05
2015-03-17 | CRG 212 | - | 17 | 0 | 0.13878 |  |  |  | 0.75 | 17.3 | 0.561 | 6.74
2015-03-17 | CRG 213 | - | 19 | 0 | 0.18736 |  |  |  | 0.49 | 15.2 | 0.389 | 7.42
2015-03-17 | CRG 214 | - | 20 | -0.0045194 | 0.2238 |  |  |  | 1.01 | 16 | 0.697 | 7.03
2015-03-17 | CRG 215 | CRG IN 123 | 22 | 4.5821 | 0.13878 | 9.8647 | 4.8214 |  | 0.58 | 16.8 | 0.446 | 6.72
2015-03-17 | CRG 216 | CRG IN 124 | 23 | 0.062536 | 0.13878 | 12.7647 | -0.45456 |  | 0.79 | 15.9 | 0.407 | 6.71
2015-03-17 | CRG 217 | - | River | 0 | 0.065905 |  |  |  | 10.11 | 19.4 | 0.332 | 7.97
2015-04-13 | CRG 218 | CRG IN 125 | 2 | 0.37099 | 0.27238 | 4.4372 | 7.2467 |  | 3.5 | 21.3 | 0.425 | 6.84 | 52.029 | 24.579 | n.a. | 4.137 | 1.147 | 3.388 | 5.629 | 225.9678
2015-04-13 | CRG 219 | CRG IN 126 | 3 | 0.11618 | 0.33311 | 11.7507 | 16.0013 |  | 0.92 | 26 | 0.44 | 6.56 | 38.65 | 123.038 | n.a. | 4.524 | 0.594 | 2.841 | 6.18 | 171.9178
2015-04-13 | CRG 220 | CRG IN 127 | 5 | 0.69286 | 0.39384 | 4.3621 | 3.2918 |  | 3.77 | 20.1 | 0.126 | 7.83 | 144.985 | 44.736 | 1.703 | 6.253 | 1.431 | 6.489 | 9.526 | 96.3782
2015-04-13 | CRG 221 | CRG IN 128 | 9 | 1.873 | 0.23594 | 6.6955 | 5.1743 |  | 3.76 | 15.8 | 0.522 | 7.09 | 50.816 | 22.33 | n.a. | 2.723 | 0.485 | 3.16 | 6.22 | 138.7064
2015-04-13 | CRG 222 | CRG IN 129 | 11 | 7.6331 | 0.28453 | 3.0162 | 3.9307 |  | 9.73 | 17.5 | 0.651 | 7.57 | 37.278 | 19.05 | n.a. | 2.6 | 0.203 | 3.146 | 5.716 | 212.2925
2015-04-13 | CRG 223 | CRG IN 130 | 13 | 0.17653 | 0.38169 | 8.9988 | 10.7769 |  | 2.25 | 15.1 | 0.243 | 6.48 | 101.459 | 57.814 | n.a. | 5.601 | 0.73 | 5.033 | 6.88 | 132.8456
2015-04-13 | CRG 224 | CRG IN 131 | 14 | 4.3474 | 0.21165 | 4.7034 | 0.20076 |  | 4.96 | 17.1 | 0.718 | 7.05 | 20.763 | 18.778 | 0.748 | 1.667 | 0.192 | 2.139 | 4.055 | 170.6154
2015-04-13 | CRG 225 | CRG IN 132 | 17 | 0.04242 | 0.16307 | 14.6739 | 27.4999 |  | 0.5 | 17.2 | 1.019 | 6.69 | 40.531 | 33.668 | n.a. | 2.385 | 0.188 | 2.966 | 4.924 | 246.8063
2015-04-13 | CRG 226 | CRG IN 133 | 19 | 0.062536 | 0.27238 | 11.2271 | 18.2824 |  | 0.55 | 15.1 | 0.336 | 7.46 | 47.541 | 17.552 | n.a. | 6.057 | 0.515 | 3.101 | 6.14 | 206.4793
2015-04-13 | CRG 227 | CRG IN 134 | 20 | 0.069242 | 0.2238 | 14.3855 | 27.9642 |  | 1.52 | 16 | 0.524 | 7.28 | 60.637 | 119.602 | n.a. | 7.365 | 0.675 | 5.425 | 9.171 | 267.6448
2015-04-13 | CRG 228 | CRG IN 135 | 22 | 6.0305 | 0.17522 | 9.7573 | 4.9656 |  | 0.74 | 16.8 | 0.513 | 6.71 | 64.66 | 62.482 | n.a. | 5.206 | 0.43 | 5.143 | 7.505 | 236.387
2015-04-13 | CRG 229 | CRG IN 136 | 23 | 0.20335 | 0.12663 | 12.9864 | 6.5846 |  | 1.01 | 15.5 | 0.64 | 6.83 | 29.03 | 30.156 | n.a. | 3.028 | 0.106 | 2.237 | 3.772 | 227.9214
2015-04-13 | CRG 230 |  | River | 0 | 0.12663 |  |  |  | 9.17 | 19.8 | 0.371 | 8.13 | 26.805 | 12.835 | n.a. | 1.136 | 0.712 | 1.282 | 2.892 | 132.1944
2015-04-29 | CRG 231 | CRG IN 137 | 2 | 0.21676 | 0.51529 | 2.1791 | 5.6536 |  | 2.41 | 24 | 0.617 | 7
2015-04-29 | CRG 232 |  | 3 | -0.0045194 | 0.40598 |  |  |  | 2.03 | 23.5 | 0.388 | 6.47
2015-04-29 | CRG 233 | CRG IN 138 | 5 | 0.35088 | 0.18736 | 2.7724 | 0.28028 |  | 5.15 | 27 | 0.286 | 8.04
2015-04-29 | CRG 234 | CRG IN 139 | 9 | 2.3424 | 0.19951 | 6.448 | 4.8232 |  | 4.34 | 16.4 | 0.636 | 7.3
2015-04-29 | CRG 235 | CRG IN 140 | 11 | 5.7556 | 0.17522 | 3.2596 | 4.0807 |  | 10.24 | 17.8 | 0.747 | 7.65
2015-04-29 | CRG 236 | CRG IN 141 | 13 | 0.049125 | 0.16307 | 10.2742 | 11.3689 |  | 0.54 | 15.2 | 0.153 | 6.32
2015-04-29 | CRG 237 | CRG IN 142 | 14 | 4.334 | 0.23594 | 4.5859 | 0.087854 |  | 6.05 | 17.3 | 0.472 | 7.06
2015-04-29 | CRG 238 |  | 17 | 0 | 0.27238 |  |  |  | 1.26 | 17.6 | 0.544 | 6.8
2015-04-29 | CRG 239 |  | 19 | 0 | 0.26023 |  |  |  | 0.63 | 15.3 | 0.386 | 7.42
2015-04-29 | CRG 240 |  | 20 | 0 | 0.27238 |  |  |  | 1.29 | 16.1 | 0.671 | 7.12
2015-04-29 | CRG 241 | CRG IN 143 | 22 | 4.8503 | 0.15092 | 9.6625 | 4.4032 |  | 1.25 | 16.8 | 0.448 | 6.68
2015-04-29 | CRG 242 |  | 23 | 0 | 0.16307 |  |  |  | 0.75 | 15.6 | 0.385 | 6.92
2015-04-29 | CRG 243 |  | River | 0 | 0.12663 |  |  |  | 8.89 | 25.2 | 3.7 | 8.32
2015-05-13 | CRG 244 | CRG IN 144 | 2 | 0.28382 | 0.23594 | 4.6011 | 0.1376 |  | 2.84 | 20.8 | 0.316 | 6.86
2015-05-13 | CRG 245 |  | 3 | -0.0045194 | 0.28453 |  |  |  | 3.09 | 20.9 | 0.468 | 6.55
2015-05-13 | CRG 246 | CRG IN 145 | 5 | 0.36429 | 0.36954 | 2.4737 | -0.10687 |  | 4.31 | 21.3 | 0.338 | 7.98
2015-05-13 | CRG 247 | CRG IN 146 | 9 | 2.0004 | 0.11449 | 6.7117 | 5.2891 |  | 3.9 | 15.9 | 0.502 | 7.38
2015-05-13 | CRG 248 | CRG IN 147 | 11 | 4.6223 | 0.13878 | 3.4463 | 4.2463 |  | 9.34 | 17.5 | 0.529 | 7.64
2015-05-13 | CRG 249 | CRG IN 148 | 13 | 0.10277 | 0.17522 | 5.1547 | 3.2769 |  | 2.16 | 14.9 | 0.358 | 6.47
2015-05-13 | CRG 250 | CRG IN 149 | 14 | 4.5284 | 0.13878 | 4.6839 | 0.036582 |  | 4.93 | 17.1 | 0.625 | 7.16
2015-05-13 | CRG 251 |  | 17 | 0 | 0.11449 |  |  |  | 0.63 | 17.3 | 0.605 | 8.2
2015-05-13 | CRG 252 |  | 19 | 0 | 0.23594 |  |  |  | 0.52 | 15.2 | 0.394 | 7.73
2015-05-13 | CRG 253 |  | 20 | 0 | 0.36954 |  |  |  | 1.03 | 15.9 | 0.502 | 7.25
2015-05-13 | CRG 254 | CRG IN 150 | 22 | 5.541 | 0.30882 | 9.6203 | 4.8366 |  | 0.25 | 16.9 | 0.46 | 6.75
2015-05-13 | CRG 255 | CRG IN 151 | 23 | 0.04242 | 0.18736 | 11.6265 | 0.89958 |  | 0.81 | 15.5 | 0.55 | 6.89
2015-05-13 | CRG 256 |  | River | 0 | 0.15092 |  |  |  | 8.4 | 20.2 | 0.263 | 8.24
2015-06-01 | CRG 257 | CRG IN 152 | 2 | 0.33076 | 0.15092 | 4.2829 | 0.19177 |  | 2.58 | 25.6 | 0.449 | 7.05
2015-06-01 | CRG 258 |  | 3 | 0 | 0.34525 |  |  |  | 2.47 | 22.7 | 0.5 | 6.69
2015-06-01 | CRG 259 | CRG IN 153 | 5 | 0.34417 | 0.24809 | 2.6976 | -0.40139 |  | 3.09 | 27.1 | 0.189 | 7.91
2015-06-02 | CRG 260 | CRG IN 154 | 9 | 2.6107 | 0.40598 | 6.7734 | 4.7691 |  | 2.81 | 17.7 | 0.46 | 7.43
2015-06-01 | CRG 261 | CRG IN 155 | 11 | 3.6902 | 0.3574 | 3.662 | 4.1399 |  | 6.46 | 17.9 | 0.587 | 7.36
2015-06-02 | CRG 262 | CRG IN 156 | 13 | 0.22347 | 0.33311 | 4.4491 | 2.3164 |  | 1.18 | 15.2 | 0.703 | 6.43
2015-06-01 | CRG 263 | CRG IN 157 | 14 | 3.3818 | 0.2238 | 4.7506 | 0.27198 |  | 5.15 | 17.2 | 0.371 | 7.11
2015-06-02 | CRG 264 | CRG IN 158 | 17 | 0.029008 | 0.28453 | 4.5884 | 7.6088 |  | 0.21 | 17.2 | 0.493 | 6.84
2015-06-01 | CRG 265 |  | 19 | 0 | 0.23594 |  |  |  | 0.7 | 15.3 | 0.441 | 7.58
2015-06-01 | CRG 266 | CRG IN 159 | 20 | 0.04242 | 0.38169 | 3.6532 | 14.7039 |  | 0.91 | 16.6 | 0.708 | 7.2
2015-06-02 | CRG 267 | CRG IN 160 | 22 | 5.0381 | 0.38169 | 9.4764 | 4.6993 |  | 0.37 | 17.2 | 0.565 | 6.97
2015-06-02 | CRG 268 | CRG IN 161 | 23 | 0.082653 | 0.24809 | 10.673 | -3.136 |  | 1.3 | 17.7 | 0.456 | 7
2015-06-12 | CRG 269 | CRG IN 162 | 2 | 0.30394 | 0.28453 | 4.9314 | 0.99983 |  | 1.83 | 23.8 | 0.382 | 6.79
2015-06-12 | CRG 270 | CRG IN 163 | 3 | 0.04242 | 0.39384 | 6.9604 | 0.90856 |  | 1.52 | 27.1 | 0.454 | 6.43
2015-06-12 | CRG 271 | CRG IN 164 | 5 | 0.34417 | 0.28453 | 2.6842 | -1.9812 |  | 3.59 | 22.7 | 0.158 | 7.68
2015-06-12 | CRG 272 | CRG IN 165 | 9 | 2.4296 | 0.26023 | 6.5869 | 5.0404 |  | 2.85 | 20.9 | 0.387 | 7.13
2015-06-12 | CRG 273 | CRG IN 166 | 11 | 4.0523 | 0.26023 | 3.3052 | 3.8779 |  | 11.72 | 17.5 | 0.538 | 7.4
2015-06-12 | CRG 274 |  | 13 | 0 | 0.29667 |  |  |  | 0.66 | 15 | 0.33 | 6.22
2015-06-12 | CRG 275 | CRG IN 167 | 14 | 4.2468 | 0.21165 | 4.5498 | -0.066016 |  | 5.51 | 17.2 | 0.431 | 6.97
2015-06-12 | CRG 276 |  | 17 | 0 | 0.21165 |  |  |  | 0.91 | 17.6 | 0.606 | 6.73
2015-06-12 | CRG 277 |  | 19 | 0 | 0.21165 |  |  |  | 0.58 | 16.3 | 0.433 | 7.38
2015-06-12 | CRG 278 |  | 20 | 0 | 0.18736 |  |  |  | 0.41 | 16.1 | 0.637 | 7.1
2015-06-12 | CRG 279 | CRG IN 168 | 22 | 4.6558 | 0.2238 | 9.2269 | 4.3203 |  | 1.55 | 17.7 | 0.537 | 6.75
2015-06-12 | CRG 280 | CRG IN 169 | 23 | 0.04242 | 0.19951 | 8.6801 | 1.3759 |  | 0.23 | 17.8 | 0.461 | 6.95
2015-11-07 | CRG 281 |  | 2 | 0.042342 | 0.05782 |  |  |  | 4.3 | 17 | 0.358 | 6.88
2015-11-07 | CRG 282 |  | 5 | 0.16526 | 0.14307 |  |  |  | 5.03 | 15.7 | 0.13 | 7.99
2015-11-07 | CRG 283 |  | 9 | 1.5447 | 0.033462 |  |  |  | 5.04 | 14.3 | 0.258 | 7.14
2015-11-07 | CRG 284 |  | 14 | 3.1632 | 0.20397 |  |  |  | 8.35 | 14.8 | 0.303 | 7.07
2015-11-07 | CRG 285 |  | 22 | 5.5807 | 0.05782 |  |  |  | 1.81 | 17.48 | 0.414 | 7.21